## BoQ1
Government eProcurement System Created By: Pradip Kumar Gupta Created Date/Time: 21-Jul-2020 03:49 PM Tender Title: Construction of Smart Balwadi for Maa Bharti Primary School, Vadodara Tender ID: 2020_AAI_50944_1
Tender Inviting Authority: Asstt. General Manager (E-C)II, AAI, Vadodara
Name of Work: Construction of Smart Balwadi for Maa Bharti Primary School, Vadodara under CSR works at CA Vadodara.
Contract No: AAI/VAD/AGM(E-C)-II/CSR(SB)/E-NIT-24/2020-21 (Tender Id. AAI_2020_50944 _1)
SCHEDULE OF WORK / ITEM(S)
Sl.No | Description of Work / Item(s) | No.of Qty | Units | Estimated Rate | Nilkanth Construction. |  | VINOD B GUPTA |  | B.D.Sorathia Co. |  | Dajraj Soni
[5 empty] | Rate | Amount | Rate | Amount | Rate | Amount | Rate | Amount | L1 Amount | L1 Vendor
1.00 | Civil Works
1.01 | Earth work in excavation by mechanical means (Hydraulic excavator) /manual means in foundation trenches or drains (not exceeding 1.5 m in width or 10 sqm on plan), including dressing of sides and ramming of bottoms, lift upto 1.5 m, including getting out the excavated soil and disposal of surplus excavated soil as directed, within a lead of 50 m. All kinds of soil | 7.50 | Cum |  | 85.00 | 637.50 | 180.00 | 1350.00 | 141.00 | 1057.50 | 150.00 | 1125.00 | 637.50 | Nilkanth Construction.
1.02 | Filling available excavated earth (excluding rock) in trenches, plinth, sides of foundations etc. in layers not exceeding 20cm in depth, consolidating each deposited layer by ramming and watering, lead up to 50 m and lift upto 1.5 m. | 1.80 | Cum |  | 50.00 | 90.00 | 200.00 | 360.00 | 188.00 | 338.40 | 120.00 | 216.00 | 90.00 | Nilkanth Construction.
1.03 | Supplying and filling in plinth with sand under floors, including watering, ramming, consolidating and dressing complete. | 10.20 | Cum |  | 820.00 | 8364.00 | 900.00 | 9180.00 | 1000.00 | 10200.00 | 900.00 | 9180.00 | 8364.00 | Nilkanth Construction.
1.04 | Providing and laying in position cement concrete of specified grade excluding the cost of centering and shuttering - All work up to plinth level :1:4:8 (1 Cement : 4 coarse sand (zone-III) : 8 graded stone aggregate 40 mm nominal size) | 4.10 | Cum |  | 3500.00 | 14350.00 | 3300.00 | 13530.00 | 3290.00 | 13489.00 | 4000.00 | 16400.00 | 13489.00 | B.D.Sorathia Co.
1.05 | Making plinth protection 50mm thick of cement concrete 1:3:6 (1 cement : 3 coarse sand : 6 graded stone aggregate 20 mm nominal size) over 75mm thick bed of dry brick ballast 40 mm nominal size, well rammed and consolidated and grouted with fine sand, including necessary excavation, levelling & dressing & finishing the top smooth. | 18.20 | Sqm |  | 350.00 | 6370.00 | 500.00 | 9100.00 | 550.00 | 10010.00 | 400.00 | 7280.00 | 6370.00 | Nilkanth Construction.
1.06 | Providing and laying in position specified grade of reinforced cement concrete, excluding the cost of centering, shuttering, finishing and reinforcement - All work up to plinth level : 1:1.5:3 (1 cement : 1.5 coarse sand (zone-III) : 3 graded stone aggregate 20 mm nominal size). | 12.40 | Cum |  | 6000.00 | 74400.00 | 4200.00 | 52080.00 | 5000.00 | 62000.00 | 5500.00 | 68200.00 | 52080.00 | VINOD B GUPTA
1.07 | Reinforced cement concrete work in walls (any thickness), including attached pilasters, buttresses, plinth and string courses, fillets, columns, pillars, piers, abutments, posts and struts etc. above plinth level up to floor five level, excluding cost of centering, shuttering, finishing and reinforcement : 1:1.5:3 (1 cement : 1.5 coarse sand (zone-III): 3 graded stone aggregate 20 mm nominal size). | 3.20 | Cum |  | 6500.00 | 20800.00 | 5300.00 | 16960.00 | 5200.00 | 16640.00 | 6000.00 | 19200.00 | 16640.00 | B.D.Sorathia Co.
1.08 | Reinforced cement concrete work in beams, suspended floors, roofs having slope up to 15° landings, balconies, shelves, chajjas, lintels, bands, plain window sills, staircases and spiral stair cases above plinth level up to floor five level, excluding the cost of centering, shuttering, finishing and reinforcement, with 1:1.5:3 (1 cement : 1.5 coarse sand (zone-III) : 3 graded stone aggregate 20 mm nominal size). | 11.50 | Cum |  | 6500.00 | 74750.00 | 5300.00 | 60950.00 | 5000.00 | 57500.00 | 6200.00 | 71300.00 | 57500.00 | B.D.Sorathia Co.
1.09 | Centering and shuttering including strutting, propping etc. and removal of form for all heights : Foundations, footings, bases of columns, etc. for mass concrete | 15.60 | Sqm |  | 150.00 | 2340.00 | 200.00 | 3120.00 | 220.00 | 3432.00 | 160.00 | 2496.00 | 2340.00 | Nilkanth Construction.
1.10 | Centering and shuttering including strutting, propping etc. and removal of form for all heights : Suspended floors, roofs, landings, balconies and access platform | 64.00 | Sqm |  | 300.00 | 19200.00 | 200.00 | 12800.00 | 315.00 | 20160.00 | 380.00 | 24320.00 | 12800.00 | VINOD B GUPTA
1.11 | Centering and shuttering including strutting, propping etc. and removal of form for all heights : Lintels, beams, plinth beams, girders, bressumers and cantilevers | 78.50 | Sqm |  | 275.00 | 21587.50 | 200.00 | 15700.00 | 335.00 | 26297.50 | 280.00 | 21980.00 | 15700.00 | VINOD B GUPTA
1.12 | Centering and shuttering including strutting, propping etc. and removal of form for all heights : Columns, Pillars, Piers, Abutments, Posts and Struts | 37.80 | Sqm |  | 375.00 | 14175.00 | 300.00 | 11340.00 | 390.00 | 14742.00 | 380.00 | 14364.00 | 11340.00 | VINOD B GUPTA
1.13 | Centering and shuttering including strutting, propping etc. and removal of form for all heights : Edges of slabs and breaks in floors and walls | 62.00 | m |  | 60.00 | 3720.00 | 150.00 | 9300.00 | 190.00 | 11780.00 | 100.00 | 6200.00 | 3720.00 | Nilkanth Construction.
1.14 | Steel reinforcement for R.C.C. work including straightening, cutting,bending, placing in position and binding all complete upto plinth level. Thermo-echanically Treated bars of grade Fe-500D or more | 1580.00 | Kg |  | 65.00 | 102700.00 | 55.00 | 86900.00 | 50.00 | 79000.00 | 50.00 | 79000.00 | 79000.00 | B.D.Sorathia Co., Dajraj Soni
1.15 | Steel reinforcement for R.C.C. work including straightening, cutting,bending, placing in position and binding all complete above plinth level. Thermo-echanically Treated bars of grade Fe-500D or more | 1764.00 | Kg |  | 65.00 | 114660.00 | 55.00 | 97020.00 | 50.00 | 88200.00 | 50.00 | 88200.00 | 88200.00 | B.D.Sorathia Co., Dajraj Soni
1.16 | Brick work with clay flyash F.P.S. (non modular) brick of class designation 7.5 in superstructure above plinth level up to floor five level in : Cement mortar 1:6 (1 cement : 6 coarse sand) | 19.00 | Cum |  | 4800.00 | 91200.00 | 4000.00 | 76000.00 | 5500.00 | 104500.00 | 4500.00 | 85500.00 | 76000.00 | VINOD B GUPTA
1.17 | Marble work gang saw cut (polished and machine cut) of thickness 18 mm for wall lining (veneer work), backing filled with a grout of average 12 mm thick in cement mortar 1:3 (1 cement : 3 coarse sand), including pointing with white cement mortar 1:2 (1 white cement : 2 marble dust) with an admixture of pigment to match the marble shade (To be secured to the backing by means of cramps, which shall be paid for separately). Raj Nagar Plain white marble/ Udaipur green marble/ Zebra black marble. Area of slab upto 0.50 sqm | 10.70 | Sqm |  | 2500.00 | 26750.00 | 1900.00 | 20330.00 | 2300.00 | 24610.00 | 2500.00 | 26750.00 | 20330.00 | VINOD B GUPTA
1.18 | Providing and fixing ISI marked flush door shutters conforming to IS : 2202 (Part I) non-decorative type, core of block board construction with frame of 1st class hard wood and well matched commercial 3 ply veneering with vertical grains or cross bands and face veneers on both faces of shutters: 30 mm thick including ISI marked Stainless Steel butt hinges with necessary screws | 3.70 | Sqm |  | 1250.00 | 4625.00 | 1500.00 | 5550.00 | 5200.00 | 19240.00 | 1800.00 | 6660.00 | 4625.00 | Nilkanth Construction.
1.19 | Providing and fixing aluminium sliding door bolts, ISI marked anodised (anodic coating not less than grade AC 10 as per IS : 1868), transparent or dyed to required colour or shade, with nuts and screws etc. complete : 250x16 mm | 2.00 | Each |  | 150.00 | 300.00 | 200.00 | 400.00 | 470.00 | 940.00 | 150.00 | 300.00 | 300.00 | Dajraj Soni, Nilkanth Construction.
1.20 | Providing and fixing aluminium tower bolts, ISI marked, anodised (anodic coating not less than grade AC 10 as per IS : 1868 ) transparent or dyed to required colour or shade, with necessary screws etc. complete : 250x10 mm | 2.00 | Each |  | 80.00 | 160.00 | 100.00 | 200.00 | 1420.00 | 2840.00 | 80.00 | 160.00 | 160.00 | Dajraj Soni, Nilkanth Construction.
1.21 | Providing and fixing aluminium handles, ISI marked, anodised (anodic coating not less than grade AC 10 as per IS : 1868) transparent or dyed to required colour or shade, with necessary screws etc. complete : 100 mm | 4.00 | Each |  | 45.00 | 180.00 | 60.00 | 240.00 | 240.00 | 960.00 | 60.00 | 240.00 | 180.00 | Nilkanth Construction.
1.22 | Providing & Fixing decorative high pressure laminated sheet of plain / wood grain in gloss / matt/ suede finish with high density protective surface layer and reverse side of adhesive bonding quality conforming to IS : 2046 Type S, including cost of adhesive of approved quality. 1.0 mm thick | 7.40 | Sqm |  | 450.00 | 3330.00 | 700.00 | 5180.00 | 825.00 | 6105.00 | 300.00 | 2220.00 | 2220.00 | Dajraj Soni
1.23 | Providing and laying vitrified floor tiles in different sizes (thickness to be specified by the manufacturer) with water absorption less than 0.08% and conforming to IS: 15622, of approved make, in all colours and shades, laid on 20mm thick cement mortar 1:4 (1 cement : 4 coarse sand), jointing with grey cement slurry @ 3.3kg/sqm including grouting the joints with white cement and matching pigments etc., complete. Size of Tile 600x600 mm (Basic price of tiles shall not be less than Rs. 60/- per sqft for any size without GST, freight up to destination, loading & unloading, etc. (Purchase voucher shall have to be submitted for price verification before bill payment of this item) | 58.50 | Sqm |  | 950.00 | 55575.00 | 850.00 | 49725.00 | 1200.00 | 70200.00 | 1020.00 | 59670.00 | 49725.00 | VINOD B GUPTA
1.24 | Providing and laying Vitrified tiles in different sizes (thickness to be specified by manufacturer), with water absorption less than 0.08 % and conforming to I.S. 15622, of approved make, in all colours & shade, in skirting, riser of steps, over 12 mm thick bed of cement mortar 1:3 (1 cement: 3 coarse sand), jointing with grey cement slurry @ 3.3 kg/ sqm including grouting the joint with white cement & matching pigments etc. complete. Size of Tile 600x600 mm (Basic price of tiles shall not be less than Rs. 60/- per sqft for any size without GST, freight up to destination, loading & unloading, etc. (Purchase voucher shall have to be submitted for price verification before bill payment of this item) | 23.30 | Sqm |  | 950.00 | 22135.00 | 850.00 | 19805.00 | 1200.00 | 27960.00 | 100.00 | 2330.00 | 2330.00 | Dajraj Soni
1.25 | 12 mm cement plaster of mix : 1:6 (1 cement: 6 coarse sand) | 76.00 | Sqm |  | 150.00 | 11400.00 | 200.00 | 15200.00 | 225.00 | 17100.00 | 140.00 | 10640.00 | 10640.00 | Dajraj Soni
1.26 | 15 mm cement plaster on rough side of single or half brick wall of mix: 1:6 (1 cement: 6 coarse sand) | 108.00 | Sqm |  | 180.00 | 19440.00 | 200.00 | 21600.00 | 250.00 | 27000.00 | 150.00 | 16200.00 | 16200.00 | Dajraj Soni
1.27 | 6 mm cement plaster of mix : 1:3 (1 cement : 3 fine sand) | 68.00 | Sqm |  | 135.00 | 9180.00 | 180.00 | 12240.00 | 275.00 | 18700.00 | 130.00 | 8840.00 | 8840.00 | Dajraj Soni
1.28 | Providing and applying plaster of paris putty of 2 mm thickness over plastered surface to prepare the surface even and smooth complete. | 129.00 | Sqm |  | 105.00 | 13545.00 | 80.00 | 10320.00 | 140.00 | 18060.00 | 120.00 | 15480.00 | 10320.00 | VINOD B GUPTA
1.29 | Finishing walls with Acrylic Smooth exterior paint of required shade : New work (Two or more coat applied @ 1.67 ltr/10 sqm over and including priming coat of exterior primer applied @ 2.20 kg/10 sqm) | 108.00 | Sqm |  | 65.00 | 7020.00 | 90.00 | 9720.00 | 140.00 | 15120.00 | 120.00 | 12960.00 | 7020.00 | Nilkanth Construction.
1.30 | Wall painting with acrylic emulsion paint of approved brand and manufacture to give an even shade : Two or more coats on new work | 129.00 | Sqm |  | 65.00 | 8385.00 | 80.00 | 10320.00 | 112.00 | 14448.00 | 80.00 | 10320.00 | 8385.00 | Nilkanth Construction.
1.31 | Painting with synthetic enamel paint of approved brand and manufacture to give an even shade : Two or more coats on new work | 20.00 | Sqm |  | 75.00 | 1500.00 | 80.00 | 1600.00 | 140.00 | 2800.00 | 120.00 | 2400.00 | 1500.00 | Nilkanth Construction.
1.32 | Providing and fixing water closet squatting pan (Indian type W.C. pan ) with 100 mm sand cast Iron P or S trap, 10 litre low level white P.V.C. flushing cistern, including flush pipe, with manually controlled device (handle lever) conforming to IS : 7231, with all fittings and fixtures complete, including cutting and making good the walls and floors wherever required: White Vitreous china Orissa pattern W.C. pan of size 580x440 mm with integral type foot rests | 1.00 | Each |  | 4000.00 | 4000.00 | 4500.00 | 4500.00 | 2500.00 | 2500.00 | 3600.00 | 3600.00 | 2500.00 | B.D.Sorathia Co.
1.33 | Providing and fixing wash basin with C.I. brackets, 15 mm C.P. brass pillar taps, 32 mm C.P. brass waste of standard pattern, including painting of fittings and brackets, cutting and making good the walls wherever require: White Vitreous China Wash basin size 550x400 mm with a pair of 15 mm C.P. brass pillar taps | 1.00 | Each |  | 2100.00 | 2100.00 | 2000.00 | 2000.00 | 4000.00 | 4000.00 | 2500.00 | 2500.00 | 2000.00 | VINOD B GUPTA
1.34 | Providing and fixing Stainless Steel A ISi 304 (18/8) kitchen sink as per IS: 13983 with C.I. brackets and stainless steel plug 40 mm, including painting of fittings and brackets, cutting and making good the walls wherever required : Kitchen sink without drain board | 1.00 | Each |  | 3200.00 | 3200.00 | 2500.00 | 2500.00 | 5000.00 | 5000.00 | 2500.00 | 2500.00 | 2500.00 | Dajraj Soni, VINOD B GUPTA
1.35 | Providing and fixing Chlorinated Polyvinyl Chloride (CPVC) pipes, having thermal stability for hot & cold water supply, including all CPVC plain & brass threaded fittings, including fixing the pipe with clamps at 1.00 m spacing. This includes jointing of pipes & fittings with one step CPVC solvent cement and testing of joints complete as per direction of Engineer in Charge. 25 mm nominal outer dia Pipes | 10.00 | m |  | 200.00 | 2000.00 | 250.00 | 2500.00 | 150.00 | 1500.00 | 300.00 | 3000.00 | 1500.00 | B.D.Sorathia Co.
1.36 | Providing and fixing Chlorinated Polyvinyl Chloride (CPVC) pipes, having thermal stability for hot & cold water supply, including all CPVC plain & brass threaded fittings, i/c fixing the pipe with clamps at 1.00 m spacing. This includes jointing of pipes & fittings with one step CPVC solvent cement and the cost of cutting chases and making good the same including testing of joints complete as per direction of Engineer in Charge. Concealed work, including cutting chases and making good the walls etc. 15 mm nominal outer dia Pipes | 15.00 | m |  | 215.00 | 3225.00 | 225.00 | 3375.00 | 165.00 | 2475.00 | 250.00 | 3750.00 | 2475.00 | B.D.Sorathia Co.
1.37 | Providing and fixing ball valve (brass) of approved quality, High or low pressure, with plastic floats complete : 15 mm nominal bore | 1.00 | Each |  | 260.00 | 260.00 | 250.00 | 250.00 | 564.00 | 564.00 | 300.00 | 300.00 | 250.00 | VINOD B GUPTA
1.38 | Providing and placing on terrace (at all floor levels) polyethylene water storage tank, IS : 12701 marked, with cover and suitable locking arrangement and making necessary holes for inlet, outlet and overflow pipes but without fittings and the base support for tank. Circular tank | 500.00 | lit |  | 7.00 | 3500.00 | 7.00 | 3500.00 | 9.00 | 4500.00 | 8.00 | 4000.00 | 3500.00 | VINOD B GUPTA, Nilkanth Construction.
1.39 | Providing and fixing C.P. brass bib cock of approved quality conforming to IS:8931 : 15 mm nominal bore | 1.00 | Each |  | 370.00 | 370.00 | 400.00 | 400.00 | 475.00 | 475.00 | 400.00 | 400.00 | 370.00 | Nilkanth Construction.
1.40 | Providing and fixing C.P. brass long body bib cock of approved quality conforming to IS standards and weighing not less than 690 gms. 15 mm nominal bore | 1.00 | Each |  | 525.00 | 525.00 | 450.00 | 450.00 | 750.00 | 750.00 | 390.00 | 390.00 | 390.00 | Dajraj Soni
1.41 | Providing and fixing C.P. brass angle valve for basin mixer and geyser points of approved quality conforming to IS:8931 15mm nominal bore | 1.00 | Each |  | 500.00 | 500.00 | 500.00 | 500.00 | 850.00 | 850.00 | 480.00 | 480.00 | 480.00 | Dajraj Soni
1.42 | Boring with hydraulic piling rigs with power units, Providing and installing cast in situ single under reamed piles of specified diameter and length below pile cap in M-25 cement concrete, to carry a safe working load not less than specified, excluding the cost of steel reinforcement but including the cost of boring with bentonite solution and the length of the pile to be embedded in pile cap etc. all complete. (Length of pile for payment shall be measured upto to the bottom of pile cap) : 400 mm dia piles | 58.50 | Meter |  | 1950.00 | 114075.00 | 1800.00 | 105300.00 | 1300.00 | 76050.00 | 1600.00 | 93600.00 | 76050.00 | B.D.Sorathia Co.
1.43 | Providing and fixing aluminium work for doors, windows, ventilators and partitions with extruded built up standard tubular sections/ appropriate Z sections and other sections of approved make conforming to IS: 733 and IS: 1285, fixing with dash fasteners of required dia and size, including necessary filling up the gaps at junctions, i.e. at top, bottom and sides with required EPDM rubber/neoprene gasket etc. Aluminium sections shall be smooth, rust free, straight, mitred and jointed mechanically wherever required including cleat angle, Aluminium snap beading for glazing / paneling, C.P. brass / stainless steel screws, all complete as per architectural drawings and the directions of Engineer-in-charge. (Glazing, paneling and dash fasteners to be paid for separately) : For fixed portion Anodised aluminium (anodised transparent or dyed to required shade according to IS: 1868, Minimum anodic coating of grade AC 15) | 60.00 | Kg |  | 300.00 | 18000.00 | 350.00 | 21000.00 | 310.00 | 18600.00 | 320.00 | 19200.00 | 18000.00 | Nilkanth Construction.
1.44 | Providing and fixing aluminium work for doors, windows, ventilators and partitions with extruded built up standard tubular sections/ appropriate Z sections and other sections of approved make conforming to IS: 733 and IS: 1285, fixing with dash fasteners of required dia and size, including necessary filling up the gaps at junctions, i.e. at top, bottom and sides with required EPDM rubber/neoprene gasket etc. Aluminium sections shall be smooth, rust free, straight, mitred and jointed mechanically wherever required including cleat angle, Aluminium snap beading for glazing / paneling, C.P. brass / stainless steel screws, all complete as per architectural drawings and the directions of Engineer-in-charge. (Glazing, paneling and dash fasteners to be paid for separately) : For shutters of doors, windows & ventilators including providing and fixing hinges/ pivots and making provision for fixing of fittings wherever required including the cost of EPDM rubber/neoprene gasket required (Fittings shall be paid for separately). Anodised aluminium (anodised transparent or dyed to required shade according to IS: 1868, Minimum anodic coating of grade AC 15) | 50.00 | Kg |  | 315.00 | 15750.00 | 350.00 | 17500.00 | 310.00 | 15500.00 | 389.00 | 19450.00 | 15500.00 | B.D.Sorathia Co.
1.45 | Providing and laying integral cement based water proofing treatment including preparation of surface as required for treatment of roofs, balconies, terraces etc consisting of following operations: (a) Applying a slurry coat of neat cement using 2.75 kg/sqm of cement admixed with water proofing compound conforming to IS. 2645 and approved by Engineer-in-charge over the RCC slab including adjoining walls upto 300 mm height including cleaning the surface before treatment. (b) Laying brick bats with mortar using broken bricks/brick bats 25 mm to 115 mm size with 50% of cement mortar 1:5 (1 cement : 5 coarse sand) admixed with water proofing compound conforming to IS : 2645 and approved by Engineer-in-charge over 20 mm thick layer of cement mortar of mix 1:5 (1 cement :5 coarse sand) admixed with water proofing compound conforming to IS : 2645 and approved by Engineer-in-charge to required slope and treating similarly the adjoining walls upto 300 mm height including rounding of junctions of walls and slabs. (c) After two days of proper curing applying a second coat of cement slurry using 2.75 kg/ sqm of cement admixed with water proofing compound conforming to IS : 2645 and approved by Engineerin-charge. (d) Finishing the surface with 20 mm thick jointless cement mortar of mix 1:4 (1 cement :4 coarse sand) admixed with water proofing compound conforming to IS : 2645 and approved by Engineerin-charge including laying glass fibre cloth of approved quality in top layer of plaster and finally finishing the surface with trowel with neat cement slurry and making pattern of 300x300 mm square 3 mm deep. (e) The whole terrace so finished shall be flooded with water for a minimum period of two weeks for curing and for final test. All above operations to be done in order and as directed and specified by the Engineer-in-Charge : With average thickness of 120 mm and minimum thickness at khurra as 65 mm. | 55.80 | Sqm |  | 950.00 | 53010.00 | 800.00 | 44640.00 | 975.00 | 54405.00 | 980.00 | 54684.00 | 44640.00 | VINOD B GUPTA
2.00 | Electrical Works
2.01 | Wiring for light point/ fan point/ exhaust fan point/ call bell point with 1.5 sq.mm FRLS PVC insulated copper conductor single core cable in surface / recessed steel conduit, with modular switch, modular plate, suitable GI box and earthing the point with 1.5 sq.mm. FRLS PVC insulated copper conductor single core cable etc as required. Group C | 16.00 | Each |  | 1180.00 | 18880.00 | 250.00 | 4000.00 | 1100.00 | 17600.00 | 1000.00 | 16000.00 | 4000.00 | VINOD B GUPTA
2.02 | Wiring for circuit/ submain wiring alongwith earth wire with the following sizes of FRLS PVC insulated copper conductor, single core cable in surface/ recessed steel conduit as required 2 X 2.5 sq. mm + 1 X 2.5 sq. mm earth wire | 50.00 | Meter |  | 238.00 | 11900.00 | 300.00 | 15000.00 | 200.00 | 10000.00 | 200.00 | 10000.00 | 10000.00 | B.D.Sorathia Co., Dajraj Soni
2.03 | Wiring for light/ power plug with 2X4 sq. mm FRLS PVC insulated copper conductor single core cable in surface/ recessed steel conduit alongwith 1 No 4 sq. mm FRLS PVC insulated copper conductor single core cable for loop earthing as required | 50.00 | Meter |  | 270.00 | 13500.00 | 300.00 | 15000.00 | 175.00 | 8750.00 | 250.00 | 12500.00 | 8750.00 | B.D.Sorathia Co.
2.04 | Wiring for light/ power plug with 4X4 sq. mm FRLS PVC insulated copper conductor single core cable in surface/ recessed steel conduit alongwith 2 Nos 4 sq. mm FRLS PVC insulated copper conductor single core cable for loop earthing as required. | 15.00 | Meter |  | 415.00 | 6225.00 | 400.00 | 6000.00 | 280.00 | 4200.00 | 450.00 | 6750.00 | 4200.00 | B.D.Sorathia Co.
2.05 | Supplying and fixing suitable size GI box with modular plate and cover in front on surface or in recess, including providing and fixing 6 pin 5/6 & 15/16 amps modular socket outlet and 15/16 amps modular switch, connections etc. as required. | 6.00 | Each |  | 525.00 | 3150.00 | 350.00 | 2100.00 | 450.00 | 2700.00 | 550.00 | 3300.00 | 2100.00 | VINOD B GUPTA
2.06 | Supplying and fixing 3 Module (100 mmX75 mm) , GI box along with modular base & cover plate for modular switches in recess etc as required. | 6.00 | Each |  | 230.00 | 1380.00 | 500.00 | 3000.00 | 250.00 | 1500.00 | 300.00 | 1800.00 | 1380.00 | Nilkanth Construction.
2.07 | Supplying and fixing 8 way, single pole and neutral, sheet steel, MCB distribution board, 240 volts, on surface/ recess, complete with tinned copper bus bar, neutral bus bar, earth bar, din bar, interconnections, powder painted including earthing etc. as required. (But without MCB/RCCB/Isolator) | 1.00 | No |  | 1980.00 | 1980.00 | 500.00 | 500.00 | 1640.00 | 1640.00 | 1950.00 | 1950.00 | 500.00 | VINOD B GUPTA
2.08 | Supplying and fixing following rating, Two poles, (Single phase and neutral) 230 Volts, 10kA MCB in the existing MCB DB complete with connections, testing and commissioning etc. as required. 40A | 1.00 | No |  | 510.00 | 510.00 | 2500.00 | 2500.00 | 375.00 | 375.00 | 500.00 | 500.00 | 375.00 | B.D.Sorathia Co.
2.09 | Supplying and fixing following rating, Two poles, (Single phase and neutral) 230 Volts, 10kA MCB in the existing MCB DB complete with connections, testing and commissioning etc. as required. 32A | 2.00 | No |  | 680.00 | 1360.00 | 3000.00 | 6000.00 | 350.00 | 700.00 | 700.00 | 1400.00 | 700.00 | B.D.Sorathia Co.
2.10 | Supplying and fixing following rating, Two poles, (Single phase and neutral) 230 Volts, 10kA MCB in the existing MCB DB complete with connections, testing and commissioning etc. as required. 25A | 1.00 | No |  | 680.00 | 680.00 | 3000.00 | 3000.00 | 338.00 | 338.00 | 2500.00 | 2500.00 | 338.00 | B.D.Sorathia Co.
2.11 | Supplying and fixing following rating, Two pole,(Single phase and neutral) 230 Volts, residual current circuit breaker (RCCB), having a sensitivity current 300 mA in the existing MCB DB complete with connections, testing and commissioning etc. as required. 40 A | 1.00 | No |  | 2500.00 | 2500.00 | 5000.00 | 5000.00 | 1969.00 | 1969.00 | 250.00 | 250.00 | 250.00 | Dajraj Soni
2.12 | Supplying and fixing 5 A to 32 A rating, 240/415 V, 10 kA, “C” curve, miniature circuit breaker suitable for inductive load of following poles in the existing MCB DB complete with connections, testing and commissioning etc. as required. Single pole | 4.00 | No |  | 200.00 | 800.00 | 3200.00 | 12800.00 | 175.00 | 700.00 | 500.00 | 2000.00 | 700.00 | B.D.Sorathia Co.
2.13 | Supply of LED type 20 watt 4 feet surface mounted slim LED Batten fitting complete including LED driver as required suitable for the operation on 230V, 50 Hz AC supply with all accessories complete as required & as specified. ( Philips tarang or equivelent approved make) | 8.00 | No |  | 450.00 | 3600.00 | 2500.00 | 20000.00 | 329.00 | 2632.00 | 4500.00 | 36000.00 | 2632.00 | B.D.Sorathia Co.
2.14 | Supply of LED type 45 watt integral street light luminaries (IP-66) with pressure die cast aluminium housing and heat resistant toughened glass complete including LED driver suitable for the operation on 230V, 50 Hz AC supply with all accessories complete as required & as specified. (Bajaj : Model : BRTFG 45W LEDI or equivelent approved make) | 2.00 | No |  | 4900.00 | 9800.00 | 3000.00 | 6000.00 | 1880.00 | 3760.00 | 2500.00 | 5000.00 | 3760.00 | B.D.Sorathia Co.
2.15 | Supply of 1200mm sweep five star ceiling fan with regulator and all standard accessories etc., complete as required.(Havells , Model no. ES NEO or equivalent approved make) | 4.00 | No |  | 2850.00 | 11400.00 | 2200.00 | 8800.00 | 3500.00 | 14000.00 | 3500.00 | 14000.00 | 8800.00 | VINOD B GUPTA
2.16 | Supply of 300mm sweep, 900RPM heavy duty exhaust fan with all standard accessories etc., complete as required. (Havells , Model no. Turbo Force SP or equivalent approved make) | 2.00 | No |  | 3700.00 | 7400.00 | 2000.00 | 4000.00 | 3500.00 | 7000.00 | 200.00 | 400.00 | 400.00 | Dajraj Soni
2.17 | Installation, testing and commissioning of pre-wired, fluorescent fitting / compact fluorescent fitting of all types, complete with all accessories and tube etc. directly on ceiling/ wall, including connection with 1.5 sq. mm FRLS PVC insulated, copper conductor, single core cable and earthing etc. as required. | 10.00 | Each |  | 150.00 | 1500.00 | 1000.00 | 10000.00 | 158.00 | 1580.00 | 1300.00 | 13000.00 | 1500.00 | Nilkanth Construction.
2.18 | Installation, testing and commissioning of ceiling fan, including wiring the down rods of standard length (upto 30 cm) with 1.5 sq. mm FRLS PVC insulated, copper conductor, single core cable etc. as required. | 4.00 | Each |  | 1650.00 | 6600.00 | 1800.00 | 7200.00 | 161.00 | 644.00 | 400.00 | 1600.00 | 644.00 | B.D.Sorathia Co.
2.19 | Installation of exhaust fan in the existing opening, including making good the damage, connection, testing, commissioning etc. as required. Upto 300 mm sweep | 2.00 | Each |  | 320.00 | 640.00 | 1500.00 | 3000.00 | 282.00 | 564.00 | 100.00 | 200.00 | 200.00 | Dajraj Soni
2.20 | Supply of PVC/ XLPE insulated and PVC sheathed aluminium conductor armoured cable of 1 KV grade conforming to IS : 1554 (Par : -I)/1988 with upto date amendments etc.,as required.of following sizes : a)2 x 10 Sq.mm | 85.00 | Meter |  | 70.00 | 5950.00 | 180.00 | 15300.00 | 120.00 | 10200.00 | 100.00 | 8500.00 | 5950.00 | Nilkanth Construction.
2.21 | Laying of one number PVC insulated and PVC sheathed / XLPE power cable of 1.1 KV grade of following size in the existing RCC/ HUME/ METAL pipe / Along with GI stay Wire as required. A) Upto 35 sqmm | 75.00 | Meter |  | 25.00 | 1875.00 | 180.00 | 13500.00 | 31.31 | 2348.25 | 100.00 | 7500.00 | 1875.00 | Nilkanth Construction.
2.22 | Laying and fixing of one number PVC insulated and PVC sheathed / XLPE power cable of 1.1 KV grade of following size on wall surface as required. Upto 35 sq. mm (clamped with 1mm thick saddle) | 5.00 | Meter |  | 35.00 | 175.00 | 350.00 | 1750.00 | 36.00 | 180.00 | 100.00 | 500.00 | 175.00 | Nilkanth Construction.
2.23 | Supplying and making end termination with brass compression gland and aluminium lugs for following size of PVC insulated and PVC sheathed / XLPE aluminium conductor cable of 1.1 KV grade as required. A) 2 x 10 sqmm | 2.00 | Each |  | 175.00 | 350.00 | 350.00 | 700.00 | 186.00 | 372.00 | 200.00 | 400.00 | 350.00 | Nilkanth Construction.
2.24 | Supplying and fixing of 32mm dia G.I. pipe (medium class) of length 01 Mtr. for installation of street light fiting including bending the pipe to the required shape and clamp arrangement complete as required. | 2.00 | Each |  | 370.00 | 740.00 | 500.00 | 1000.00 | 305.00 | 610.00 | 500.00 | 1000.00 | 610.00 | B.D.Sorathia Co.
2.25 | Earthing with G. I. pipe 4.5 m long , 40 mm dia including accessories, and providing masonry enclosure with cover plate having locking arrangement and watering pipe etc. (but without charcoal / coke and salt) complete as required. | 1.00 | Each |  | 3700.00 | 3700.00 | 500.00 | 500.00 | 4990.00 | 4990.00 | 4000.00 | 4000.00 | 500.00 | VINOD B GUPTA
2.26 | Providing and fixing 6 SWG dia G.I. wire on surface or in recess for loop earthing as required. | 10.00 | Meter |  | 80.00 | 800.00 | 600.00 | 6000.00 | 55.75 | 557.50 | 300.00 | 3000.00 | 557.50 | B.D.Sorathia Co.
2.27 | SITC of Self contained,storage type of 40/80 Ltr Capacity water cooler suitable for operation on 230V ± 10%, single phase, AC supply and generally conforming to IS: 1475/2001 with upto amendment having nominal cooling capacity 40 Ltr/ Hr. complete with compressor,thermostate , stainless steel tank and stainless steel full body etc. as per technical specification and as per site requirement. [Make: BLUESTAR Model no.SDLx4080B or equivelent from list of approved make ] | 1.00 | Set |  | 29500.00 | 29500.00 | 25000.00 | 25000.00 | 28500.00 | 28500.00 | 35000.00 | 35000.00 | 25000.00 | VINOD B GUPTA
2.28 | SITC of UF+UV based Water Purification system having capacity 50 Ltr/H including filters, UV's, Membrane and auto cutt off water level sensor as per technical specifications etc. complete as per site requirement. | 1.00 | Each |  | 31000.00 | 31000.00 | 5000.00 | 5000.00 | 17000.00 | 17000.00 | 35000.00 | 35000.00 | 5000.00 | VINOD B GUPTA
2.29 | Supplying and fixing of Energy meter box with mcb channel for fixing MCB etc. as per site requirement ( Make : Sintex GSMB 5628 or equivalent ) | 1.00 | No |  | 1600.00 | 1600.00 | 2000.00 | 2000.00 | 1128.00 | 1128.00 | 2000.00 | 2000.00 | 1128.00 | B.D.Sorathia Co.
2.30 | Supply and drawing of 8 SWG GI wire with reel insulator (for passing power cable upto 2 x 10 sqmm) from meter box to MCB DB location including binding / clamping on wall or suitable angle iron channel complete etc. as per site requirement. | 75.00 | Meter |  | 38.00 | 2850.00 | 200.00 | 15000.00 | 172.00 | 12900.00 | 200.00 | 15000.00 | 2850.00 | Nilkanth Construction.
2.31 | Supplying and fixing of 25mm dia medium class PVC conduit alongwith accessories in surface/ recess including cutting the wall and making good the same in case of recessed conduit as required. | 80.00 | Meter |  | 90.00 | 7200.00 | 200.00 | 16000.00 | 61.80 | 4944.00 | 210.00 | 16800.00 | 4944.00 | B.D.Sorathia Co.
| Total in Figures |  |  |  |  | 1162929.00 |  | 1102185.00 |  | 1136980.15 |  | 1155835.00
Lowest Amount Quoted BY: VINOD B GUPTA(1102185.00)

## BOQ Summary
BOQ Summary Details Tender Title: Construction of Smart Balwadi for Maa Bharti Primary School, Vadodara Tender ID: 2020_AAI_50944_1
Sheet Name | Sl.No | Bidder Name | Amount | Bid Rank
BoQ1 | 1 | VINOD B GUPTA | 1102185.00 | L1
| 2 | B.D.Sorathia Co. | 1136980.15 | L2
| 3 | Dajraj Soni | 1155835.00 | L3
| 4 | Nilkanth Construction. | 1162929.00 | L4