## BoQ1
Government eProcurement System Created By: MADAN LAL SAMOTA Created Date/Time: 24-Jul-2020 04:43 PM Tender Title: ARMO of various E and M installations i/c water coolers, unitary AC units, fire system etc of operational area including Technical Building and NAV-AIDS sites at Jaipur International Airport (2020-2021). Tender ID: 2020_AAI_51387_1
Tender Inviting Authority: Asstt. Gen. Manager (Engg-E), Jaipur Airport, Airport - 302029
Name of Work: ARMO of various E&M installations i/c water coolers, unitary AC units, fire system etc of operational area including Technical Building & NAV-AIDS sites at Jaipur International Airport (2020-2021).
Contract No: 2020_AAI_51387_1
SCHEDULE OF WORK / ITEM(S)
Sl.No | Description of Work / Item(s) | No.of Qty | Units | Estimated Rate | ABHISHEK ASSOCIATES |  | Manish Electricals |  | Blue Star Limited
[5 empty] | Rate | Amount | Rate | Amount | Rate | Amount | L1 Amount | L1 Vendor
1.00 | SH 1 : Supply of Manpower (Item No. 1 to 4) Providing one number HIGH-SKILLED Manpower in one shift of 8 hour on all days including sundays & holidays (excluding weekly off day) for ONE MONTH for operation & maintenance of electrical installations. | 12.00 | Job | 100.00 | 22111.00 | 265332.00 | 20857.00 | 250284.00 | 24749.00 | 296988.00 | 250284.00 | Manish Electricals
2.00 | Providing fifteen number SKILLED Manpower in one shift of 8 hour on all days including sundays & holidays (excluding weekly off day) for ONE MONTH for operation & maintenance of electrical installations. | 12.00 | Job | 100.00 | 301666.00 | 3619992.00 | 284600.00 | 3415200.00 | 314385.00 | 3772620.00 | 3415200.00 | Manish Electricals
3.00 | Providing Four number SEMI-SKILLED Manpower in one shift of 8 hour on all days including sundays & holidays (excluding weekly off day) for ONE MONTH for operation & maintenance of electrical installations. | 12.00 | Job | 100.00 | 68555.00 | 822660.00 | 64755.00 | 777060.00 | 73228.00 | 878736.00 | 777060.00 | Manish Electricals
4.00 | Providing Thirteen number UN-SKILLED Manpower in one shift of 8 hour on all days including sundays & holidays (excluding weekly off day) for ONE MONTH for operation & maintenance of electrical installations. | 12.00 | Job | 100.00 | 197444.00 | 2369328.00 | 186322.00 | 2235864.00 | 215007.00 | 2580084.00 | 2235864.00 | Manish Electricals
5.00 | SH 2 : CMC of fire fighting system (Item no. 5 to 16) Comprehensive maintenance of fire fighting system at New Technical Block includes Main Fire Fighting Pump, Jockey Pump, Main Control Panel, Diesel Engine Pumpset, Hose Cabinet, Hose Couplings, Yard Hydrants, piping, all type of valves, Wet Riser / Sprinklers System etc. as per Inventory shown in Annexure-C. | 12.00 | Month | 100.00 | 17500.00 | 210000.00 | 18000.00 | 216000.00 | 46378.00 | 556536.00 | 210000.00 | ABHISHEK ASSOCIATES
6.00 | Comprehensive maintenance of fire detection and alarm system at New Technical Block includes main Control Panel, local control panel, all zone cards, smoke detectors, electric hooters, response Indicators, manual call points, repeater panels, fire dampers, PA system etc. as per Inventory shown in Annexure-D. | 12.00 | Month | 100.00 | 16000.00 | 192000.00 | 18000.00 | 216000.00 | 15135.00 | 181620.00 | 181620.00 | Blue Star Limited
7.00 | Comprehensive maintenance of fire detection and alarm system at Nav-Aids sites includes alarm panel with inbuilt auto dialer, optical smoke detector, sounder, response indicators as per Inventory shown in Annexure-E. | 12.00 | Month | 100.00 | 6250.00 | 75000.00 | 12000.00 | 144000.00 | 7351.00 | 88212.00 | 75000.00 | ABHISHEK ASSOCIATES
8.00 | Comprehensive maintenance of fire fighting system at ATC tower & Equipment room includes 2 zone panel, NOVEC 1230 filled gas cylinder,discharge & actuation hoses, nozzles, detectors piping, all valves etc. including filling of gas as and when required as per Inventory shown in Annexure-F. | 12.00 | Month | 100.00 | 10000.00 | 120000.00 | 12000.00 | 144000.00 | 30378.00 | 364536.00 | 120000.00 | ABHISHEK ASSOCIATES
9.00 | Supply of 02 Zone loop fire detection and alarm panel including autodialer, built-in charger and battery backup requirements etc. complete as required. | 1.00 | Each | 100.00 | 17400.00 | 17400.00 | 10000.00 | 10000.00 | 50000.00 | 50000.00 | 10000.00 | Manish Electricals
10.00 | Installation, Testing and commissioning of 02 Zone loop fire detecton and alarm panel at different locations complete as required. | 1.00 | Each | 100.00 | 400.00 | 400.00 | 10000.00 | 10000.00 | 5000.00 | 5000.00 | 400.00 | ABHISHEK ASSOCIATES
11.00 | Supply of conventional type photo electric fire detectors with all accessories like base, box compatible to 02 Zone loop fire detecton and alarm panel complete as required. | 10.00 | Each | 100.00 | 1550.00 | 15500.00 | 1500.00 | 15000.00 | 550.00 | 5500.00 | 5500.00 | Blue Star Limited
12.00 | Installation, Testing and commissioning of fire detectors at different locations complete as required. | 10.00 | Each | 100.00 | 400.00 | 4000.00 | 100.00 | 1000.00 | 550.00 | 5500.00 | 1000.00 | Manish Electricals
13.00 | Supply of conventional type hooter/sounder compatible to 02 Zone loop fire detector and alarm panel complete as required. | 5.00 | Each | 100.00 | 3300.00 | 16500.00 | 800.00 | 4000.00 | 4000.00 | 20000.00 | 4000.00 | Manish Electricals
14.00 | Installation, Testing and commissioning of hooter/sounder at different locations complete as required. | 5.00 | Each | 100.00 | 400.00 | 2000.00 | 100.00 | 500.00 | 500.00 | 2500.00 | 500.00 | Manish Electricals
15.00 | Supply of 1.1 KV grade, PVC/XLPE insulated, FRLS copper conductor armoured cable of size 2 x 1.5 sqmm conforming to IS:7098 (part-I) with uptodate ammendments complete as required. | 100.00 | Mtr | 100.00 | 68.00 | 6800.00 | 80.00 | 8000.00 | 121.00 | 12100.00 | 6800.00 | ABHISHEK ASSOCIATES
16.00 | Laying of 1.1 KV grade, PVC/XLPE insulated, FRLS copper conductor armoured cable of size 2 x 1.5 sqmm on surface/existing pipes etc complete as required. | 100.00 | Mtr | 100.00 | 15.00 | 1500.00 | 20.00 | 2000.00 | 50.00 | 5000.00 | 1500.00 | ABHISHEK ASSOCIATES
17.00 | SH 3 : CMC of different type of AC's and Water Cooler (Item No. 17 to 31) Comprehensive maintenance of different make 1.5 TR window type airconditioner including filling of gas & comprehensive maintenance of voltage stablizer for ONE UNIT PER MONTH. | 228.00 | Job | 100.00 | 200.00 | 45600.00 | 250.00 | 57000.00 | 179.00 | 40812.00 | 40812.00 | Blue Star Limited
18.00 | Comprehensive maintenance of different make 1.5 TR split type airconditioner including filling of gas & comprehensive maintenance of voltage stablizer for ONE UNIT PER MONTH. | 984.00 | Job | 100.00 | 200.00 | 196800.00 | 250.00 | 246000.00 | 179.00 | 176136.00 | 176136.00 | Blue Star Limited
19.00 | Comprehensive maintenance of different make 2.0 TR split type airconditioner including filling of gas & comprehensive maintenance of voltage stablizer for ONE UNIT PER MONTH. | 708.00 | Job | 100.00 | 250.00 | 177000.00 | 300.00 | 212400.00 | 239.00 | 169212.00 | 169212.00 | Blue Star Limited
20.00 | Comprehensive maintenance of different make 3.0/3.5/4.0 TR tower-split type airconditioner including filling of gas for ONE UNIT PER MONTH. | 84.00 | Job | 100.00 | 350.00 | 29400.00 | 600.00 | 50400.00 | 477.00 | 40068.00 | 29400.00 | ABHISHEK ASSOCIATES
21.00 | Comprehensive maintenance of 17.0 TR ductable split-type airconditioner including filling of gas for ONE UNIT PER MONTH. | 36.00 | Job | 100.00 | 3500.00 | 126000.00 | 1000.00 | 36000.00 | 2326.00 | 83736.00 | 36000.00 | Manish Electricals
22.00 | Comprehensive maintenance of different make water cooler of different capacity (upto 150 Ltr/150 Ltr capacity) including filling of gas for ONE UNIT PER MONTH. | 96.00 | Job | 100.00 | 200.00 | 19200.00 | 250.00 | 24000.00 | 265.00 | 25440.00 | 19200.00 | ABHISHEK ASSOCIATES
23.00 | Dismantling of 1.5TR Window AC complete in all respect as required and depositing to AAI store with Inventary (Transportation will be provided by AAI). | 20.00 | Each | 100.00 | 300.00 | 6000.00 | 400.00 | 8000.00 | 500.00 | 10000.00 | 6000.00 | ABHISHEK ASSOCIATES
24.00 | Dismantling of 1.5TR /2.0TR split AC complete in all respect as required and depositing to AAI store with Inventary (Transportation will be provided by AAI). | 40.00 | Each | 100.00 | 300.00 | 12000.00 | 500.00 | 20000.00 | 500.00 | 20000.00 | 12000.00 | ABHISHEK ASSOCIATES
25.00 | Dismantling of 3.0TR/3.5 TR single / three phase split AC complete in all respect as required and depositing to AAI store with Inventary (Transportation will be provided by AAI). | 20.00 | Each | 100.00 | 500.00 | 10000.00 | 800.00 | 16000.00 | 500.00 | 10000.00 | 10000.00 | ABHISHEK ASSOCIATES, Blue Star Limited
26.00 | Supply and fixing of suitable size suction and discharge copper reffigerant piping including insulation suitable for 1.5TR / 2.0TR split AC units. | 200.00 | Mtr | 100.00 | 750.00 | 150000.00 | 500.00 | 100000.00 | 535.00 | 107000.00 | 100000.00 | Manish Electricals
27.00 | Supply and fixing of suitable size suction and discharge copper reffigerant piping including insulation suitable for 3.0 TR /3.5 TR split Tower AC units. | 100.00 | Mtr | 100.00 | 950.00 | 95000.00 | 600.00 | 60000.00 | 700.00 | 70000.00 | 60000.00 | Manish Electricals
28.00 | Supply and fixing of suitable size PVC drain piping for 1.5TR / 2.0TR / 3.0TR/ 3.0TR/3.5TR split AC units. | 100.00 | Mtr | 100.00 | 50.00 | 5000.00 | 90.00 | 9000.00 | 82.00 | 8200.00 | 5000.00 | ABHISHEK ASSOCIATES
29.00 | Installation, Testing and Commissioning of 1.5TR Window AC including minor civil work complete in all respect as required including charging, pressure testing of gas etc. | 10.00 | Each | 100.00 | 1000.00 | 10000.00 | 1500.00 | 15000.00 | 1647.00 | 16470.00 | 10000.00 | ABHISHEK ASSOCIATES
30.00 | Installation, Testing and Commissioning of 1.5TR /2.0 TR Split AC including minor civil work complete in all respect as required including charging, pressure testing of gas etc. | 30.00 | Each | 100.00 | 1200.00 | 36000.00 | 2000.00 | 60000.00 | 2635.00 | 79050.00 | 36000.00 | ABHISHEK ASSOCIATES
31.00 | Installation, Testing and Commissioning of 3.0TR /3.5 TR Vertical Tower split AC including minor civil work complete in all respect as required including charging, pressure testing of gas etc. | 10.00 | Each | 100.00 | 2000.00 | 20000.00 | 2500.00 | 25000.00 | 3294.00 | 32940.00 | 20000.00 | ABHISHEK ASSOCIATES
32.00 | SH 4 : IST of HT equipments (Item no. 32 to 37) Inspection, Servicing and Testing of Crompton make Vacuum Circuit Breaker (11KV, 800 amps capacity) from the manufacturer from the authorised service dealer of manufacturer. Cost of spares (if required) shall be paid extra by AAI. | 8.00 | Set | 100.00 | 15000.00 | 120000.00 | 3000.00 | 24000.00 | 9950.00 | 79600.00 | 24000.00 | Manish Electricals
33.00 | Inspection, Servicing and Testing of Kirloskar make SF6 Breaker (33KV, 1250 amp capacity) from the manufacturer from the authorised service dealer of manufacturer. Cost of spares (if required) shall be paid extra by AAI. | 5.00 | Set | 100.00 | 13250.00 | 66250.00 | 5000.00 | 25000.00 | 13950.00 | 69750.00 | 25000.00 | Manish Electricals
34.00 | Supply and refilling of SF6 Gas in 33 KV circuit breaker per pole i/c testing, rectification of leakage complete as per site requirement. | 1.00 | Set | 100.00 | 53000.00 | 53000.00 | 18000.00 | 18000.00 | 14975.00 | 14975.00 | 14975.00 | Blue Star Limited
35.00 | Inspection, Servicing of ON LOAD TAPCHANGER (OLTC) CTR make type EN16 fitted with 5MVA 33/11 kV kirlosker make transformer from OEM or authorised service center of OEM including inspection and testing of REMOTE TAP CHANGE CIRCUIT (RTCC) Panel complete in all respect as required (Cost of spare, if required shall be paid extra by AAI). | 1.00 | Set | 100.00 | 26500.00 | 26500.00 | 20000.00 | 20000.00 | 14975.00 | 14975.00 | 14975.00 | Blue Star Limited
36.00 | Checking, servicing callibratiion & testing of following protecion relays provided on 33 KV SF6 Breaker panel complete as per site requirement- a) Numerical O/C & Earth fault relays (3 OC + 1 EF) - 04 Nos. b) Master trip relay - 04 Nos. c) Trip Ckt Supervision relay - 04 Nos d) Aux relay for Tx protection - 04 Nos. e) Earth fault relay for Tx neutral - 02 Nos. f) Bulchhoz relay trip/alarm, winding temp. trip/ alarm, oil temp. trip /alarm, OSR trip/ alarm, MOG alarm - 02 set | 1.00 | Set | 100.00 | 30000.00 | 30000.00 | 20000.00 | 20000.00 | 24950.00 | 24950.00 | 20000.00 | Manish Electricals
37.00 | Checking, servicing, callibration & testing of following protection relays provided on 11 KV VCB Breaker panel complete as per site requirement. a) Numerical O/C & Earth fault relays (3 0C + 1 EF) - 9 Nos b) Master trip relay - 9 Nos c) Trip ckt supervision relay - 9 Nos | 1.00 | Set | 100.00 | 45000.00 | 45000.00 | 25000.00 | 25000.00 | 35900.00 | 35900.00 | 25000.00 | Manish Electricals
38.00 | SH 5 : Miscellaneous work (Item No. 38 to 45) Pin-pointing the Fault location in 33 KV HT Cables mostly laid out side the airport premises along the tonk road and JLN Marg of size 300 sq. mm by using cable electronic operated fault locator machine etc. as required. | 4.00 | Each | 100.00 | 15000.00 | 60000.00 | 10000.00 | 40000.00 | 4975.00 | 19900.00 | 19900.00 | Blue Star Limited
39.00 | Supplying and making straight through cable jointing with heat shrinkable jointing kit complete with all accessories including ferrules suitable for 300 sqmm size of 3 core, XLPE aluminium conductor cable of 33 kV grade as required. | 4.00 | Each | 100.00 | 8200.00 | 32800.00 | 25000.00 | 100000.00 | 11975.00 | 47900.00 | 32800.00 | ABHISHEK ASSOCIATES
40.00 | Repairing & Rewinding of upto 10 HP submersible motor including replacement of Motor bush, Oil seal, bearings etc including dismantiling the existing pump, transportation to & fro, re-installation, testing commissioning etc complete as required. (Dismantle copper wire, bushes etc. need not to be returned) | 5.00 | Each | 100.00 | 3000.00 | 15000.00 | 7000.00 | 35000.00 | 5796.00 | 28980.00 | 15000.00 | ABHISHEK ASSOCIATES
41.00 | Repairing & Rewinding of 12 HP submersible motor including replacement of Motor bush, Oil seal, bearings etc including dismantiling the existing pump, transportation to & fro, re-installation, testing commissioning etc complete as required. (Dismantle copper wire, bushes etc. need not to be returned) | 5.00 | Each | 100.00 | 3000.00 | 15000.00 | 9000.00 | 45000.00 | 6372.00 | 31860.00 | 15000.00 | ABHISHEK ASSOCIATES
42.00 | Lifting & Lowering of 7.5/10/12.5 HP submersible pump upto the depth of 150 meter including arrangement of all required T&P and sundaries etc complete as required. | 3.00 | Each | 100.00 | 4000.00 | 12000.00 | 6000.00 | 18000.00 | 3500.00 | 10500.00 | 10500.00 | Blue Star Limited
43.00 | Rewinding of fan motor of Ceiling Fan/Wall mounted Fan etc with super enamelled copper wire of required grade insulation and Providing & Fixing of brass bushes Including dismantiling the existing fan motor, transportation to & fro, re-installation, testing commissioning etc complete as required. | 10.00 | Each | 100.00 | 250.00 | 2500.00 | 400.00 | 4000.00 | 300.00 | 3000.00 | 2500.00 | ABHISHEK ASSOCIATES
44.00 | Rewinding of fan motor of Exhaust fan with super enamelled copper wire of required grade insulation and Providing & Fixing of brass bushes Including dismantiling the existing fan motor, transportation to & fro, re-installation, testing commissioning etc complete as required. | 10.00 | Each | 100.00 | 350.00 | 3500.00 | 600.00 | 6000.00 | 550.00 | 5500.00 | 3500.00 | ABHISHEK ASSOCIATES
45.00 | CPWD - DSR 2018 ( E&M) Note: (i) The rate for this item has to be quoted carefully. (ii) Please refer the guidelines for quoting the rate for this item, it is mentioned in clause 30 (c) of Page GTT-5 of this tender. | 300000.00 | ONE | 100.00 | .85 | 255000.00 | .50 | 150000.00 | .75 | 225000.00 | 150000.00 | Manish Electricals
| Total in Figures |  |  |  |  | 9412962.00 |  | 8917708.00 |  | 10326786.00
Lowest Amount Quoted BY: Manish Electricals(8917708.00)

## BOQ Summary
BOQ Summary Details Tender Title: ARMO of various E and M installations i/c water coolers, unitary AC units, fire system etc of operational area including Technical Building and NAV-AIDS sites at Jaipur International Airport (2020-2021). Tender ID: 2020_AAI_51387_1
Sheet Name | Sl.No | Bidder Name | Amount | Bid Rank
BoQ1 | 1 | Manish Electricals | 8917708.00 | L1
| 2 | ABHISHEK ASSOCIATES | 9412962.00 | L2
| 3 | Blue Star Limited | 10326786.00 | L3