## BoQ1
Government eProcurement System Created By: Pradeep Muralidharan Created Date/Time: 28-Jul-2020 04:26 PM Tender Title: Trans Installation of Glide Path and Localizer at Madurai Airport. SH_ Refilling of Valley behind localizer at 09 side of the Runway at Madurai Airport Tender ID: 2020_AAI_51430_1
Tender Inviting Authority: Assistant General Manager (Engg-Civil)-II, Airports Authority of India, Madurai Airport, Madurai – 625 022
Name of Work: Trans Installation of Glide Path and Localizer at Madurai Airport. SH: Refilling of Valley behind localizer at 09 side of the Runway at Madurai Airport.
Contract No: AAI/MDU/CIVIL/639/2020/
SCHEDULE OF WORK / ITEM(S)
Sl.No | Description of Work / Item(s) | No.of Qty | Units | Estimated Rate | K.S.ELECTRICALS |  | Vijayakumar
[5 empty] | Rate | Amount | Rate | Amount | L1 Amount | L1 Vendor
1.00 | Earth work in excavation by mechanical means (Hydraulic excavator)/manual means over areas (exceeding 30 cm in depth, 1.5 m in width as well as 10 sqm on plan) including getting out and disposal of excavated earth lead upto 50 m and lift upto 1.5 m, as directed by Engineer-in-charge. All kinds of soil | 12.00 | cum |  | 140.00 | 1680.00 | 170.00 | 2040.00 | 1680.00 | K.S.ELECTRICALS
2.00 | Providing and laying in position cement concrete of specified grade excluding the cost of centering and shuttering - All work up to plinth level : 1:4:8 (1 Cement : 4 coarse sand (zone-III) : 8 graded stone aggregate 40 mm nominal size) | 2.00 | cum |  | 4500.00 | 9000.00 | 5500.00 | 11000.00 | 9000.00 | K.S.ELECTRICALS
3.00 | Providing and laying cement concrete in retaining walls, return walls, walls (any thickness) including attached pilasters, columns, piers, abutments, pillars, posts, struts, buttresses, string or lacing courses, parapets, coping, bed blocks, anchor blocks, plain window sills, fillets, sunken floor etc., up to floor five level, excluding the cost of centering, shuttering and finishing 1:2:4 (1 Cement : 2 coarse sand : 4 graded stone aggregate 20 mm nominal size). | 1.00 | cum |  | 6600.00 | 6600.00 | 8500.00 | 8500.00 | 6600.00 | K.S.ELECTRICALS
4.00 | Random rubble masonry with hard stone in foundation and plinth including levelling up with cement concrete 1:6:12 (1 cement : 6 coarse sand : 12 graded stone aggregate 20 mm nominal size) upto plinth level with : Cement mortar 1:6 (1 cement : 6 coarse sand) | 12.00 | cum |  | 3950.00 | 47400.00 | 6000.00 | 72000.00 | 47400.00 | K.S.ELECTRICALS
5.00 | Random rubble masonry with hard stone in superstructure above plinth level and upto floor five level, including leveling up with cement concrete 1:6:12 (1 cement : 6 coarse sand : 12 graded stone aggregate 20 mm nominal size) at window sills, ceiling level and the like. Cement mortar 1:6 (1 cement : 6 coarse sand) | 48.00 | cum |  | 4800.00 | 230400.00 | 7000.00 | 336000.00 | 230400.00 | K.S.ELECTRICALS
6.00 | Demolishing R.C.C. work manually/ by mechanical means including stacking of steel bars and disposal of unserviceable material within 50 metres lead as per direction of Engineer - in- charge. | .50 | cum |  | 1500.00 | 750.00 | 2000.00 | 1000.00 | 750.00 | K.S.ELECTRICALS
7.00 | Demolishing brick work manually/ by mechanical means including stacking of serviceable material and disposal of unserviceable material within 50 metres lead as per direction of Engineer-in-charge. In cement mortar | 21.00 | cum |  | 850.00 | 17850.00 | 1300.00 | 27300.00 | 17850.00 | K.S.ELECTRICALS
8.00 | Taking out doors, windows and clerestory window shutters (steel or wood) including stacking within 50 metres lead : Of area 3 sq. metres and below | 1.00 | Each |  | 100.00 | 100.00 | 500.00 | 500.00 | 100.00 | K.S.ELECTRICALS
9.00 | Dismantling aluminium/ Gypsum partitions, doors, windows, fixed glazing and false ceiling including disposal of unserviceable surplus material and stacking of serviceable material with in 50 meters lead as directed by Engineer-in-charge. | 16.00 | sqm |  | 20.00 | 320.00 | 100.00 | 1600.00 | 320.00 | K.S.ELECTRICALS
10.00 | Excavation in soil with hydraulic excavator of 0.9 cum bucket capacity including cutting and loading in tippers, trimming bottom and side slopes, in accordance with requirements of lines, grades and cross sections, and transporting to the embankment location within all lifts and lead upto 2000m | 2633.00 | cum |  | 100.00 | 263300.00 | 75.00 | 197475.00 | 197475.00 | Vijayakumar
11.00 | Construction of embankment with approved materials deposited at site, graded to meet requirement as per the direction of EIC. | 1549.00 | cum |  | 240.00 | 371760.00 | 30.00 | 46470.00 | 46470.00 | Vijayakumar
12.00 | Supplying and stacking of soil filled polypropylene bags of capacity 50/25kgs and of strength 75-80 kgf in confined space of the cellar in layers as per the direction of EIC (Measurement will be taken as the volume of the cellar filled with the soil filled bag.) | 1066.00 | cum |  | 670.00 | 714220.00 | 1048.00 | 1117168.00 | 714220.00 | K.S.ELECTRICALS
13.00 | Supplying and filling M Sand through the available openings till saturation as per the direction of EIC | 25.00 | cum |  | 1500.00 | 37500.00 | 2000.00 | 50000.00 | 37500.00 | K.S.ELECTRICALS
| Total in Figures |  |  |  |  | 1700880.00 |  | 1871053.00
Lowest Amount Quoted BY: K.S.ELECTRICALS(1700880.00)

## BOQ Summary
BOQ Summary Details Tender Title: Trans Installation of Glide Path and Localizer at Madurai Airport. SH_ Refilling of Valley behind localizer at 09 side of the Runway at Madurai Airport Tender ID: 2020_AAI_51430_1
Sheet Name | Sl.No | Bidder Name | Amount | Bid Rank
BoQ1 | 1 | K.S.ELECTRICALS | 1700880.00 | L1
| 2 | Vijayakumar | 1871053.00 | L2