## BoQ1
Government eProcurement System Created By: Rajnish Parasher Created Date/Time: 08-Sep-2020 04:27 PM Tender Title: Mechanized Removal of old marking of Apron and Mechanized Painting for Apron and Runway at JPNI Airport, Patna. Tender ID: 2020_AAI_51616_1
Tender Inviting Authority: <Asstt. G.M. (Engg.-Civil), JPNI Airport, Patna>
Name of Work: <Mechanized Removal of Old Marking of Apron and Mechanized Painting for Apron and Runway at JPNI Airport, Patna. >
Contract No: <2020_AAI_51616_1>
SCHEDULE OF WORK / ITEM(S)
Sl.No | Description of Work / Item(s) | No.of Qty | Units | Estimated Rate | Mussadik Iqbal Hazarika(GSTN-NA) |  | M/s Awadhesh Construction(GSTN-NA)
[5 empty] | Rate | Amount | Rate | Amount | L1 Amount | L1 Vendor
1.00 | Painting runway center line marking with fully/semi automatic paint applicator machine (using cold airless spray/striper machine with minimum two spray gun) to give uniform finish with road marking paint of superior make driven by experienced operator on road surface including cost of material, labour, T&P, cleaning the road surface of all dirt, seals, oil, grease and foreign material etc. complete as per direction of Engineer-in-charge and accordance with applicable specifications. | 18000.00 | Sqm. | 100.00 | 89.00 | 1602000.00 | 87.00 | 1566000.00 | 1566000.00 | M/s Awadhesh Construction
2.00 | Painting runway/taxi track/apron marking with adequate no. of coats to give uniform finish with road marking paint of superior make as approved by the Engineer-in-charge i/c cleaning the surface of all dirt, scales, oil, grease and other foreign material etc. and lining out complete. Old work (one or more coats) | 1500.00 | Sqm. | 100.00 | 98.00 | 147000.00 | 95.00 | 142500.00 | 142500.00 | M/s Awadhesh Construction
3.00 | Providing and applying water borne paint (WBR) of 375 micron thick road marking strips (retroreflective) of specified shade/ colour using by fully/semi automatic paint applicator machine (using cold airless spray/striper machine with minimum two spray gun) including apllication of high index glass beads driven by experienced operator on road surface including cost of material, labour, T&P, cleaning the road surface of all dirt, seals, oil, grease and foreign material etc. complete as per direction of Engineer-in-charge and accordance with applicable specifications. | 600.00 | Sqm. | 100.00 | 166.00 | 99600.00 | 162.00 | 97200.00 | 97200.00 | M/s Awadhesh Construction
4.00 | Machine Painting with synthetic enamel paint of approved brand and manufacture to give an even shade : One or more coats | 100.00 | Sqm. | 100.00 | 69.00 | 6900.00 | 75.00 | 7500.00 | 6900.00 | Mussadik Iqbal Hazarika
5.00 | Machine Painting with black anti-corrosive bitumastic paint of approved brand and manufacture to give an even shade : Two or more coats on new work (Note :- The painting machine should have minimum 2 nosal guns for spray). | 400.00 | Sqm. | 100.00 | 169.00 | 67600.00 | 164.00 | 65600.00 | 65600.00 | M/s Awadhesh Construction
6.00 | Removal of old paint from Runway & Apron surface using water blasting cum vacuuming system with suitable operating pressure or equivalent mechanised medium to remove old marking, maintaining proper surface texture and conditions as directed by E.I.C. (Note :- The painting machine should have minimum 2 nosal guns for rubbing). | 400.00 | Sqm. | 100.00 | 149.00 | 59600.00 | 144.00 | 57600.00 | 57600.00 | M/s Awadhesh Construction
| Total in Figures |  |  |  |  | 1982700.00 |  | 1936400.00
Lowest Amount Quoted BY: M/s Awadhesh Construction(1936400.00)

## BOQ Summary
BOQ Summary Details Tender Title: Mechanized Removal of old marking of Apron and Mechanized Painting for Apron and Runway at JPNI Airport, Patna. Tender ID: 2020_AAI_51616_1
Sheet Name | Sl.No | Bidder Name | Amount | Bid Rank
BoQ1 | 1 | M/s Awadhesh Construction | 1936400.00 | L1
| 2 | Mussadik Iqbal Hazarika | 1982700.00 | L2