## BoQ1
Government eProcurement System Created By: AVDHESH AGGARWAL Created Date/Time: 11-Aug-2020 04:30 PM Tender Title: Expansion of SHA at CAT Jodhpur Civil works. Tender ID: 2020_AAI_51860_1
Tender Inviting Authority: Assistant General Manager (Engg-Civil) Jodhpur Airport, Jodhpur
Name of Work: Expansion of SHA at CAT Jodhpur (Civil works)
Contract No: 2020_AAI_51860_1
SCHEDULE OF WORK / ITEM(S)
Sl.No | Description of Work / Item(s) | No.of Qty | Units | Estimated Rate | Navkaar Enterprises(GSTN-NA) |  | LALIT ENTERPRISES(GSTN-NA)
[5 empty] | Rate | Amount | Rate | Amount | L1 Amount | L1 Vendor
1.00 | Demolishing cement concrete manually/ by mechanical means including disposal of material within 50 metres lead as per direction of Engineer - in - charge. Nominal concrete 1:3:6 or richer mix (i/c equivalent design mix) | .85 | cum |  | 1200.00 | 1020.00 | 950.00 | 807.50 | 807.50 | LALIT ENTERPRISES
2.00 | Demolishing cement concrete manually/ by mechanical means including disposal of material within 50 metres lead as per direction of Engineer - in - charge. Nominal concrete 1:4:8 or leaner mix (i/c equivalent design mix) | 1.40 | cum |  | 1500.00 | 2100.00 | 650.00 | 910.00 | 910.00 | LALIT ENTERPRISES
3.00 | Dismantling aluminium/ Gypsum partitions, doors, windows, fixed glazing and false ceiling including disposal of unserviceable surplus material and stacking of serviceable material with in 50 meters lead as directed by Engineer-in-charge. | 38.64 | sqm |  | 100.00 | 3864.00 | 40.00 | 1545.60 | 1545.60 | LALIT ENTERPRISES
4.00 | Dismantling tile work in floors and roofs laid in cement mortar including stacking material within 50 metres lead. For thickness of tiles 10 mm to 25 mm | 10.00 | sqm |  | 100.00 | 1000.00 | 50.00 | 500.00 | 500.00 | LALIT ENTERPRISES
5.00 | Providing and laying in position cement concrete of specified grade excluding the cost of centering and shuttering - All work up to plinth level : 1:5:10 (1 cement : 5 coarse sand (zone-III): 10 graded stone aggregate 40 mm nominal size). | 8.40 | cum |  | 4000.00 | 33600.00 | 4000.00 | 33600.00 | 33600.00 | Navkaar Enterprises, LALIT ENTERPRISES
6.00 | Brick work with common burnt clay F.P.S. (non modular) bricks of class designation 7.5 in foundation and plinth in: Cement mortar 1:6 (1 cement : 6 coarse sand) | 3.21 | cum |  | 5500.00 | 17655.00 | 5000.00 | 16050.00 | 16050.00 | LALIT ENTERPRISES
7.00 | Brick work with common burnt clay F.P.S. (non modular) bricks of class designation 7.5 in superstructure above plinth level up to floor V level in all shapes and sizes in : Cement mortar 1:6 (1 cement : 6 coarse sand) | 14.51 | cum |  | 6000.00 | 87060.00 | 5500.00 | 79805.00 | 79805.00 | LALIT ENTERPRISES
8.00 | Providing and laying damp-proof course 40mm thick with cement concrete 1:2:4 (1 cement : 2 coarse sand (zone-III): 4 graded stone aggregate 12.5mm nominal size) | 1.38 | sqm |  | 500.00 | 690.00 | 400.00 | 552.00 | 552.00 | LALIT ENTERPRISES
9.00 | Providing & applying a coat of residual petroleum bitumen of grade of VG-10 of approved quality using 1.7kg per square metre on damp proof course after cleaning the surface with brushes and finally with a piece of cloth lightly soaked in kerosene oil. | 1.38 | sqm |  | 500.00 | 690.00 | 100.00 | 138.00 | 138.00 | LALIT ENTERPRISES
10.00 | Cutting holes up to 15x15 cm in R.C.C. floors/ column and roofs for passing drain pipe etc. and repairing the hole after insertion of drain pipe etc. with cement concrete 1:2:4 (1 cement : 2 coarse sand : 4 graded stone aggregate 20 mm nominal size), including finishing complete so as to make it leak proof. | 12.00 | each |  | 1000.00 | 12000.00 | 250.00 | 3000.00 | 3000.00 | LALIT ENTERPRISES
11.00 | Reinforced cement concrete work in beams, suspended floors, roofs having slope up to 15° landings, balconies, shelves, chajjas, lintels, bands, plain window sills, staircases and spiral stair cases above plinth level up to floor five level, excluding the cost of centering, shuttering, level up to floor five level, excluding the cost of centering, shuttering, finishing and reinforcement, with 1:1.5:3 (1 cement : 1.5 coarse sand : 3 graded stone aggregate 20 mm nominal size). | .21 | cum |  | 6000.00 | 1260.00 | 7500.00 | 1575.00 | 1260.00 | Navkaar Enterprises
12.00 | Centering and shuttering including strutting, propping etc. and removal of form for all heights : Lintels, beams, plinth beams, girders, bressumers and cantilevers | .90 | sqm |  | 300.00 | 270.00 | 450.00 | 405.00 | 270.00 | Navkaar Enterprises
13.00 | Steel reinforcement for R.C.C. work including straightening, cutting, bending, placing in position and binding all complete above plinth level. Thermo-Mechanically Treated bars of grade Fe-500 D or more. | 33.56 | kg |  | 75.00 | 2517.00 | 85.00 | 2852.60 | 2517.00 | Navkaar Enterprises
14.00 | Providing and fixing aluminium work for doors, windows, ventilators and partitions with extruded built up standard tubular sections/appropriate Z sections and other sections of approved make conforming to IS: 733 and IS: 1285, fixing with dash fasteners of required dia and size, including necessary filling up the gaps at junctions, i.e. at top, bottom and sides with required EPDM rubber/ neoprene gasket etc. Aluminium sections shall be smooth, rust free, straight, mitred and jointed mechanically wherever required including cleat angle, Aluminium snap beading for glazing / paneling, C.P. brass / stainless steel screws, all complete as per architectural drawings and the directions of Engineer-in-charge. (Glazing, paneling and dash fasteners to be paid for separately) : For fixed portion Powder coated aluminium (minimum thickness of powder coating 50 micron) | 388.37 | kg |  | 550.00 | 213603.50 | 410.00 | 159231.70 | 159231.70 | LALIT ENTERPRISES
15.00 | Providing and fixing aluminium work for doors, windows, ventilators and partitions with extruded built up standard tubular sections/ appropriate Z sections and other sections of approved make conforming to IS: 733 and IS: 1285, fixing with dash fasteners of required dia and size, including necessary filling up the gaps at junctions, i.e. at top, bottom and sides with required EPDM rubber/ neoprene gasket etc. Aluminium sections shall be smooth, rust free, straight, mitred and jointed mechanically wherever required including cleat angle, Aluminium snap beading for glazing / paneling, C.P. brass / stainless steel screws, all complete as per architectural drawings and the directions of Engineer-in-charge. (Glazing, paneling and dash fasteners to be paid for separately) :For shutters of doors, windows & ventilators including providing and fixing hinges/ pivots and making provision for fixing of fittings wherever required including the cost of EPDM rubber / neoprene gasket required (Fittings shall be paid for separately) Powder coated aluminium (minimum thickness of powder coating 50 micron) | 92.88 | kg |  | 600.00 | 55728.00 | 460.00 | 42724.80 | 42724.80 | LALIT ENTERPRISES
16.00 | Providing and fixing 12 mm thick prelaminated particle board flat pressed three layer or graded wood particle board conforming to IS: 12823 Grade l Type ll, in panelling fixed in aluminum doors, windows shutters and partition frames with C.P. brass / stainless steel screws etc. complete as per architectural drawings and directions of Engineer-in-charge. Pre-laminated particle board with decorative lamination on both sides | 10.00 | sqm |  | 1000.00 | 10000.00 | 850.00 | 8500.00 | 8500.00 | LALIT ENTERPRISES
17.00 | Providing and fixing glazing in aluminium door, window, ventilator shutters and partitions etc. with EPDM rubber / neoprene gasket etc. complete as per the architectural drawings and the directions of Engineer-in-charge . (Cost of aluminium snap beading shall be paid in basic item): With float glass panes of 5.50 mm thickness | 89.67 | sqm |  | 1000.00 | 89670.00 | 1200.00 | 107604.00 | 89670.00 | Navkaar Enterprises
18.00 | Structural steel work riveted, bolted or welded in built up sections, trusses and framed work, including cutting, hoisting, fixing in position and applying a priming coat of approved steel primer all complete. | 667.61 | kg |  | 85.00 | 56746.85 | 90.00 | 60084.90 | 56746.85 | Navkaar Enterprises
19.00 | 12 mm cement plaster of mix : 1:6 (1 cement: 6 coarse sand) | 66.40 | sqm |  | 200.00 | 13280.00 | 250.00 | 16600.00 | 13280.00 | Navkaar Enterprises
20.00 | 15 mm cement plaster on the rough side of single or half brick wall of mix : 1:6 (1 cement: 6 coarse sand) | 66.40 | sqm |  | 250.00 | 16600.00 | 275.00 | 18260.00 | 16600.00 | Navkaar Enterprises
21.00 | Providing and applying white cement based putty of average thickness 1 mm, of approved brand and manufacturer, over the plastered wall surface to prepare the surface even and smooth complete. | 95.11 | sqm |  | 120.00 | 11413.20 | 120.00 | 11413.20 | 11413.20 | Navkaar Enterprises, LALIT ENTERPRISES
22.00 | Wall painting with acrylic emulsion paint of approved brand and manufacture to give an even shade : a) Two or more coats on new work | 95.11 | sqm |  | 100.00 | 9511.00 | 100.00 | 9511.00 | 9511.00 | Navkaar Enterprises, LALIT ENTERPRISES
23.00 | Providing and fixing aluminium extruded section body tubular type universal hydraulic door closer (having brand logo with IS : 3564, embossed on the body, door weight upto 36 kg to 80 kg and door width from 701 mm to 1000 mm), with double speed adjustment with necessary accessories and screws etc. complete | 4.00 | each |  | 1000.00 | 4000.00 | 700.00 | 2800.00 | 2800.00 | LALIT ENTERPRISES
24.00 | Providing and fixing aluminium sliding door bolts, ISI marked anodised (anodic coating not less than grade AC 10 as per IS : 1868), transparent or dyed to required colour or shade, with nuts and screws etc. complete : 250x16 mm | 4.00 | each |  | 300.00 | 1200.00 | 250.00 | 1000.00 | 1000.00 | LALIT ENTERPRISES
25.00 | Providing and fixing aluminium tower bolts, ISI marked, anodised (anodic coating not less than grade AC 10 as per IS : 1868 ) transparent or dyed to required colour or shade, with necessary screws etc. complete 250x10 mm | 4.00 | each |  | 300.00 | 1200.00 | 110.00 | 440.00 | 440.00 | LALIT ENTERPRISES
26.00 | Providing and fixing aluminium handles, ISI marked, anodised (anodic coating not less than grade AC 10 as per IS : 1868) transparent or dyed to required colour or shade, with necessary screws etc. complete 125 mm | 8.00 | each |  | 300.00 | 2400.00 | 75.00 | 600.00 | 600.00 | LALIT ENTERPRISES
27.00 | Providing and fixing aluminium hanging floor door stopper, ISI marked, anodised (anodic coating not less than grade AC 10 as per IS : 1868) transparent or dyed to required colour and shade, with necessary screws etc. complete. Twin rubber stopper | 4.00 | each |  | 300.00 | 1200.00 | 60.00 | 240.00 | 240.00 | LALIT ENTERPRISES
28.00 | Providing and fixing tiled false ceiling of specified materials of size 595x595 mm in true horizontal level, suspended on inter locking metal grid of hot dipped galvanized steel sections ( galvanized @ 120 grams/ sqm, both side inclusive) consisting of main "T" runner with suitably spaced joints to get required length and of size 24x38 mm made from 0.30 mm thick (minimum) sheet, spaced at 1200 mm center to center and cross "T" of size 24x25 mm made of 0.30 mm thick (minimum) sheet, 1200 mm long spaced between main "T" at 600 mm center to center to form a grid of 1200x600 mm and secondary cross "T" of length 600 mm and size 24x25 mm made of 0.30 mm thick (minimum) sheet to be interlocked at middle of the 1200x600 mm panel to form grids of 600x600 mm and wall angle of size 24x24x0.3 mm and laying false ceiling tiles of approved texture in the grid including, required cutting/making, opening for services like diffusers, grills, light fittings, fixtures, smoke detectors etc. Main "T" runners to be suspended from ceiling using GI slotted cleats of size 27 x 37 x 25 x1.6 mm fixed to ceiling with 12.5 mm dia and 50 mm long dash fasteners, 4 mm GI adjustable rods with galvanised butterfly level clips of size 85 x 30 x 0.8 mm spaced at 1200 mm center to center along main T, bottom exposed width of 24 mm of all T-sections shall be pre-painted with polyester paint, all complete for all heights as per specifications, drawings and as directed by Engineer-in-charge. 12.5 mm thick square edge PVC Laminated Gypsum Tile of size 595x595 mm, made of Gypsum plasterboard, manufactured from natural gypsum as per IS 2095 part I and laminated with white 0.16mm thick fire retardant PVC film on the face side and 12micron metalized polyester on the back side with all edges sealed with the face side PVC film which goes around and wraps the edges and is bonded to the edges and the back side metalized polyester film so as to make the tile a completely sealed unit. | 50.40 | sqm |  | 3000.00 | 151200.00 | 1200.00 | 60480.00 | 60480.00 | LALIT ENTERPRISES
29.00 | Providing wood work in frames of doors, windows, clerestory windows and other frames, wrought framed and fixed in position with hold fast lugs or with dash fasteners of required dia & length ( hold fast lugs or dash fastener shall be paid for separately). Kiln seasoned and chemically treated hollock wood | .22 | cum |  | 50000.00 | 11000.00 | 65000.00 | 14300.00 | 11000.00 | Navkaar Enterprises
30.00 | Providing and fixing plain lining with necessary screws/nuts & bolts/ nails, including a coat of approved primer on one face, and fixed on wooden /steel frame work, complete as per direction of Engineer-incharge (Frame work shall be paid for separately). 12mm thick commercial ply conforming to IS : 1328 BWR type sqm | 5.13 | sqm |  | 1000.00 | 5130.00 | 1200.00 | 6156.00 | 5130.00 | Navkaar Enterprises
31.00 | Providing and fixing chromium plated brass butt hinges with necessary chromium plated brass screws etc. complete. 75x40x2.5 mm (ordinary type) | 38.00 | each |  | 100.00 | 3800.00 | 120.00 | 4560.00 | 3800.00 | Navkaar Enterprises
32.00 | Providing and fixing G.I. pipes complete with G.I. fittings and clamps, i/c cutting and making good the walls etc. Internal work - Exposed on wall 50 mm dia nominal bore metre | 44.80 | mtr |  | 500.00 | 22400.00 | 480.00 | 21504.00 | 21504.00 | LALIT ENTERPRISES
33.00 | Providing and fixing IS : 12817 marked stainless steel butt hinges (heavy weight) with stainless steel screws etc. complete : 100x60x2.50 mm | 12.00 | each |  | 100.00 | 1200.00 | 75.00 | 900.00 | 900.00 | LALIT ENTERPRISES
34.00 | Providing and fixing bright finished 100 mm mortice lock with 6 levers without pair of handles of approved quality for aluminium door, with necessary screws etc complete as per direction of Engineer- in-charge. | 4.00 | each |  | 500.00 | 2000.00 | 600.00 | 2400.00 | 2000.00 | Navkaar Enterprises
35.00 | Providing and fixing magnetic catcher of approved quality in cupboard / ward robe shutters, including fixing with necessary screws etc. complete. Double strip (horizontal type) | 19.00 | each |  | 100.00 | 1900.00 | 30.00 | 570.00 | 570.00 | LALIT ENTERPRISES
36.00 | Filling the gap in between aluminium frame & adjacent RCC/ Brick/ Stone work by providing weather silicon sealant over backer rod of approved quality as per architectural drawings and direction of Engineer-in-charge complete. Upto 5mm depth and 5 mm width metre | 83.68 | mtr |  | 100.00 | 8368.00 | 80.00 | 6694.40 | 6694.40 | LALIT ENTERPRISES
37.00 | Disposal of building rubbish / malba / similar unserviceable, dismantled or waste materials by mechanical means, including loading, transporting, unloading to approved municipal dumping ground or as approved by Engineer-in-charge, beyond 50 m initial lead, for all leads including all lifts involved. | 30.00 | cum |  | 200.00 | 6000.00 | 150.00 | 4500.00 | 4500.00 | LALIT ENTERPRISES
38.00 | Providing and fixing 3mm thick aluminium composite panel consisting of 2.4 mm thick polythene core sandwitched between 0.3 mm thick aluminium sheets with surface finish in PVDF (Fluro carbon) lacquer coating of approved colour shaped to approved profile on the wooden/ aluminium members with nail,screws/pasting & finish edges all complete as per satisfaction of Engineer-in-Charge. | 28.04 | sqm |  | 2500.00 | 70100.00 | 3500.00 | 98140.00 | 70100.00 | Navkaar Enterprises
39.00 | Providing and fixing at all heights sun control film (garware or equivalent) one Mil thick of approved shade on glass panes i/c removing the existing and thorough cleaning the glass surface before fixing new film all complete as per satisfaction of EIC. | 122.88 | sqm |  | 600.00 | 73728.00 | 750.00 | 92160.00 | 73728.00 | Navkaar Enterprises
40.00 | Taking away Aluminium partitions etc from airport premissess and clean the site as per satisfaction of EIC | 287.56 | kg |  | 100.00 | -28756.00 | 50.00 | -14378.00 | -28756.00 | Navkaar Enterprises
| Total in Figures |  |  |  |  | 978348.55 |  | 878736.70
Lowest Amount Quoted BY: LALIT ENTERPRISES(878736.70)

## BOQ Summary
BOQ Summary Details Tender Title: Expansion of SHA at CAT Jodhpur Civil works. Tender ID: 2020_AAI_51860_1
Sheet Name | Sl.No | Bidder Name | Amount | Bid Rank
BoQ1 | 1 | LALIT ENTERPRISES | 878736.70 | L1
| 2 | Navkaar Enterprises | 978348.55 | L2