## BoQ1
Government eProcurement System Created By: UMESH KUMAR SINGH Created Date/Time: 19-Aug-2020 11:41 AM Tender Title: Replacement of existing conventional perimeter lighting fixture at Surat Airport Surat. Tender ID: 2020_AAI_51950_1
Tender Inviting Authority: SM (E-E), AAI, Surat Airport, Surat
Name of Work:Replacement of existing conventional perimeter lighting fixture with LED lighting fixture at Surat airport Surat.
Contract No:
SCHEDULE OF WORK / ITEM(S)
Sl.No | Description of Work / Item(s) | No.of Qty | Units | Estimated Rate | SAURABH ENTERPRISES(GSTN-NA) |  | R BELECTRICALS(GSTN-NA) |  | jaydeep agency corporation(GSTN-NA) |  | Techno Electricals(GSTN-NA) |  | Manish Electricals(GSTN-NA) |  | Taral Electricals(GSTN-NA) |  | ABHISHEK ASSOCIATES(GSTN-NA)
[5 empty] | Rate | Amount | Rate | Amount | Rate | Amount | Rate | Amount | Rate | Amount | Rate | Amount | Rate | Amount | L1 Amount | L1 Vendor
1.00 | Supply of energy efficient pole mounted LED Street lighting luminaire with minimum system lumen output of 1900 lumen, IP 65 protected single piece die-cast aluminium housing with heat resistant toughened clear glass, suitable to operate on single phase, 230 V, 50 Hz AC power supply as per technical specification detailed in special condition of the contract ,with minimum 5 years warranty for complete LED lighting fixture including Driver control gear. etc. complete all as required. | 400.00 | Each |  | 1150.00 | 460000.00 | 2213.00 | 885200.00 | 1870.00 | 748000.00 | 2769.00 | 1107600.00 | 1650.00 | 660000.00 | 1062.00 | 424800.00 | 1484.00 | 593600.00 | 424800.00 | Taral Electricals
2.00 | Modification in the existing installed lighting pole, for achieving the desired adjustable bracket height & angle suit to site by providing and fixing the accessories such as medium class 40mm dia GI pipe,MS strip, SS nut, bolts of suitable length and dia . as applicable and required to suite the site/job requirement , i/c welding, cutting, threading , painting to match the colour of the existing lighting pole etc. complete all as required. Note: 1) all the hardware required for achieving the desired adjustable bracket angle suit to site is included in this item 2) the Dia of existing installed GI lighting pole is 80mm 3) the Dia of existing bracket of installed GI lighting pole is 40mm 4) height of existing installed GI lighting pole is upto 10 feet 5) For the reference plz refer the drawing attached in the tender document at page no.179 | 400.00 | Job |  | 2500.00 | 1000000.00 | 713.00 | 285200.00 | 1128.75 | 451500.00 | 123.00 | 49200.00 | 950.00 | 380000.00 | 998.00 | 399200.00 | 1150.00 | 460000.00 | 49200.00 | Techno Electricals
3.00 | Installation, testing and commissioning of LED street light luminaries directly on pole/arm of the pole including wiring by providing 3x1.5sqmm, PVC insulated, FR PVC sheathed flexible copper conductor cable (1100V conforming to IS: 694), from existing junction box to lighting fixture with all other required accessories such as extra GI pipe/coupler/Nipple of suitable length and dia if required as per the site requirement for fixing the luminaries etc. complete all as required. | 400.00 | Job |  | 50.00 | 20000.00 | 213.00 | 85200.00 | 100.00 | 40000.00 | 63.00 | 25200.00 | 200.00 | 80000.00 | 196.00 | 78400.00 | 250.00 | 100000.00 | 20000.00 | SAURABH ENTERPRISES
4.00 | Dismantling of existing installed fittings and its associated wiring from the existing perimeter street light pole and handing over the dismantled fittings to the electrical stores within etc. complete as required. | 400.00 | Job |  | 20.00 | 8000.00 | 76.00 | 30400.00 | 25.00 | 10000.00 | 63.00 | 25200.00 | 50.00 | 20000.00 | 93.00 | 37200.00 | 175.00 | 70000.00 | 8000.00 | SAURABH ENTERPRISES
| Total in Figures |  |  |  |  | 1488000.00 |  | 1286000.00 |  | 1249500.00 |  | 1207200.00 |  | 1140000.00 |  | 939600.00 |  | 1223600.00
Lowest Amount Quoted BY: Taral Electricals(939600.00)

## BOQ Summary
BOQ Summary Details Tender Title: Replacement of existing conventional perimeter lighting fixture at Surat Airport Surat. Tender ID: 2020_AAI_51950_1
Sheet Name | Sl.No | Bidder Name | Amount | Bid Rank
BoQ1 | 1 | Taral Electricals | 939600.00 | L1
| 2 | Manish Electricals | 1140000.00 | L2
| 3 | Techno Electricals | 1207200.00 | L3
| 4 | ABHISHEK ASSOCIATES | 1223600.00 | L4
| 5 | jaydeep agency corporation | 1249500.00 | L5
| 6 | R BELECTRICALS | 1286000.00 | L6
| 7 | SAURABH ENTERPRISES | 1488000.00 | L7