## BoQ1
Government eProcurement System Created By: UMESH KUMAR SINGH Created Date/Time: 19-Aug-2020 11:27 AM Tender Title: Replacement of ceiling fan at Surat Airport. Tender ID: 2020_AAI_52224_1
Tender Inviting Authority: SM (E-E), AAI, Surat Airport, Surat
Name of Work:Replacement of ceiling fan at Surat Airport.
Contract No:
SCHEDULE OF WORK / ITEM(S)
Sl.No | Description of Work / Item(s) | No.of Qty | Units | Estimated Rate | Manish Electricals(GSTN-NA) |  | Taral Electricals(GSTN-NA) |  | Techno Electricals(GSTN-NA)
[5 empty] | Rate | Amount | Rate | Amount | Rate | Amount | L1 Amount | L1 Vendor
1.00 | Supply of BEE 5 Star rated ceiling fan of following sweep dia with copper wound double ball bearings, 3 blades white in color, ISI marked including capacitor, 300 mm down rod, canopies, shackles , split pin , reel but without regulator suitable for operation on 230 / 240 Volts, 50 Hz, single phase, A.C. supply etc. complete as required.
1.01 | 1200mm sweep | 174.00 | Set |  | 1800.00 | 313200.00 | 1310.00 | 227940.00 | 1369.00 | 238206.00 | 227940.00 | Taral Electricals
2.00 | Supplying and fixing of stepped type electronic fan regulator (Five stepped Piano Switch type) on the existing switch box including connections etc and suitable for operation on 230 / 240 Volts, 50 Hz, single phase, A.C. supply. etc. complete as required. | 140.00 | Job |  | 180.00 | 25200.00 | 191.00 | 26740.00 | 207.00 | 28980.00 | 25200.00 | Manish Electricals
3.00 | Supplying and fixing of two module stepped type electronic fan regulator(Five stepped) on the existing modular plate of the switch box including connections but excluding modular plate etc. and suitable for operation on 230 / 240 Volts, 50 Hz, single phase, A.C. supply. etc. complete as required. | 34.00 | Job |  | 250.00 | 8500.00 | 288.00 | 9792.00 | 309.00 | 10506.00 | 8500.00 | Manish Electricals
4.00 | Installation, testing and commissioning of ceiling fan, including wiring the down rods of standard length (upto 30 cm) with 1.5 sq.mm FRLS PVC insulated, copper conductor, single core cable, fan hooks / clamps etc. as required. | 174.00 | Job |  | 100.00 | 17400.00 | 117.00 | 20358.00 | 185.00 | 32190.00 | 17400.00 | Manish Electricals
5.00 | Supplying and fixing extra conduit down rod of 20 cm length G.I. pipe 15 mm dia, heavy gauge including painting etc. as required. (Note : More than 5 cm length shall be rounded to the nearest 10 cm and 5 cm or less shall be ignored) | 50.00 | Job |  | 130.00 | 6500.00 | 51.00 | 2550.00 | 75.00 | 3750.00 | 2550.00 | Taral Electricals
6.00 | Numbering of ceiling fan/ exhaust fan/ fluorescent fittings as required. | 174.00 | Set |  | 25.00 | 4350.00 | 7.00 | 1218.00 | 55.00 | 9570.00 | 1218.00 | Taral Electricals
7.00 | Supply of wall mounted fan having 3 blades,double string speed control with 400mm sweep, made of ABS body, suitable for operation on 230 / 240 Volts, 50 Hz, single phase, A.C. supply etc. complete as required. | 5.00 | Set |  | 3800.00 | 19000.00 | 1612.00 | 8060.00 | 2959.00 | 14795.00 | 8060.00 | Taral Electricals
| Total in Figures |  |  |  |  | 394150.00 |  | 296658.00 |  | 337997.00
Lowest Amount Quoted BY: Taral Electricals(296658.00)

## BOQ Summary
BOQ Summary Details Tender Title: Replacement of ceiling fan at Surat Airport. Tender ID: 2020_AAI_52224_1
Sheet Name | Sl.No | Bidder Name | Amount | Bid Rank
BoQ1 | 1 | Taral Electricals | 296658.00 | L1
| 2 | Techno Electricals | 337997.00 | L2
| 3 | Manish Electricals | 394150.00 | L3