## BoQ1
Government eProcurement System Created By: Ram kesh Meena Created Date/Time: 14-Aug-2020 03:21 PM Tender Title: Providing and Fixing of Submersible Pumps Tender ID: 2020_AAI_53218_1
Tender Inviting Authority: Asstt. Gen. Manager (Engg-E), Kishangarh Airport, Ajmer-305801
Name of Work: Providing & fixing of submersible pumps at Kishangarh Airport, Ajmer.
Tender ID: 2020_AAI_53218_1
SCHEDULE OF WORK / ITEM(S)
Sl.No | Description of Work / Item(s) | No.of Qty | Units | Estimated Rate | M/s Sogani Electrical(GSTN-NA) |  | Satish Chand Agrawal(GSTN-NA) |  | Manish Electricals(GSTN-NA)
[5 empty] | Rate | Amount | Rate | Amount | Rate | Amount | L1 Amount | L1 Vendor
1.00 | Supply of 5 HP open well submersible pump set with nominal capacity of 900 LPM at 15 Mtr head, 65 mm dia delivery & suitable for operation on three phase, 415 volt, 50 Hz AC supply complete with all acessories etc as required. | 2.00 | Each | 100.00 | 19500.00 | 39000.00 | 22000.00 | 44000.00 | 29500.00 | 59000.00 | 39000.00 | M/s Sogani Electrical
2.00 | Installation Testing and Commissioning of 5 HP open well submersible pump set in existing sump including connections with submercible flat cable alongwith supply and fixing of flexible PVC pipe of 65 mm dia & 10 meter length for delivery complete with all acessories etc as required. | 2.00 | Each | 10.00 | 2100.00 | 4200.00 | 7000.00 | 14000.00 | 4000.00 | 8000.00 | 4200.00 | M/s Sogani Electrical
3.00 | Supply of 7.5 HP multi stage, submersible pump set with nominal capacity of 150 LPM at 100 Mtr head, 50 mm dia delivery & suitable for operation on three phase, 415 volt, 50 Hz AC supply complete with all acessories etc as required. | 1.00 | Each | 10.00 | 39500.00 | 39500.00 | 30000.00 | 30000.00 | 36000.00 | 36000.00 | 30000.00 | Satish Chand Agrawal
4.00 | Supply and fixing of outdoor type cable termination box of size 600 mm x 500 mm x 350 mm deep, made of 2.0 mm thick CRCA sheet, aluminium bus-bar of 300 Amps rating alongwith suitable M.S angle stand including fixing on cement concrete foundation etc as required. | 2.00 | Each | 10.00 | 6600.00 | 13200.00 | 9000.00 | 18000.00 | 9000.00 | 18000.00 | 13200.00 | M/s Sogani Electrical
5.00 | Supply & fixing of 3C x 6 Sqmm PVC insulated & PVC sheathed flat submersible copper conductor cable of 1.1 KV grade confirming to IS : 694/1990 as required. | 120.00 | Meter | 10.00 | 180.00 | 21600.00 | 110.00 | 13200.00 | 140.00 | 16800.00 | 13200.00 | Satish Chand Agrawal
6.00 | Supply, Installation, Testing and Commissioning of DOL starter with motor protection, single phase preventer, metering, control wiring, other accessories, with steel enclosure, suitable for 5 HP submersible pump etc. complete as required. | 2.00 | Each | 10.00 | 5500.00 | 11000.00 | 9000.00 | 18000.00 | 5000.00 | 10000.00 | 10000.00 | Manish Electricals
7.00 | Supply, Installation, Testing and Commissioning of DOL starter with motor protection, single phase preventer, metering, control wiring, other accessories, with steel enclosure, suitable for 7.5 HP submersible pump etc. complete as required. | 1.00 | Each | 10.00 | 5500.00 | 5500.00 | 10000.00 | 10000.00 | 7000.00 | 7000.00 | 5500.00 | M/s Sogani Electrical
8.00 | Supply and laying of 63 mm dia (OD-63 mm & ID-51 mm nominal) DWC HDPE pipe ISI marked alongwith all accessories like socket, bend, couplers etc. conforming to IS 14930, part II complete with fitting and cutting, jointing etc. direct in ground (75 cm below ground level) including excavation and refilling the trench but excluding sand cushioning and protective covering etc., complete as required. | 70.00 | Meter | 10.00 | 170.00 | 11900.00 | 90.00 | 6300.00 | 180.00 | 12600.00 | 6300.00 | Satish Chand Agrawal
9.00 | Laying of one number PVC insulated and PVC sheathed / XLPE power/ AFL cable of 1.1/5 KV grade of following size in the existing RCC/ HUME/ METAL/ HDPE pipe as required. Upto 35 sqmm. | 150.00 | Meter | 10.00 | 18.00 | 2700.00 | 40.00 | 6000.00 | 20.00 | 3000.00 | 2700.00 | M/s Sogani Electrical
10.00 | Supplying and making end termination with brass compression gland and aluminium lugs for 4 X 25 sq. mm (28mm) PVC insulated and PVC sheathed / XLPE aluminium conductor cable of 1.1 KV grade as required. | 4.00 | Set | 10.00 | 150.00 | 600.00 | 100.00 | 400.00 | 200.00 | 800.00 | 400.00 | Satish Chand Agrawal
11.00 | Providing and fixing 6 SWG dia G.I. wire on surface or in recess for loop earthing along with existing surface/ recessed conduit/ submain wiring/ cable as required. | 150.00 | Meter | 10.00 | 27.00 | 4050.00 | 30.00 | 4500.00 | 25.00 | 3750.00 | 3750.00 | Manish Electricals
| Total in Figures |  |  |  |  | 153250.00 |  | 164400.00 |  | 174950.00
Lowest Amount Quoted BY: M/s Sogani Electrical(153250.00)

## BOQ Summary
BOQ Summary Details Tender Title: Providing and Fixing of Submersible Pumps Tender ID: 2020_AAI_53218_1
Sheet Name | Sl.No | Bidder Name | Amount | Bid Rank
BoQ1 | 1 | M/s Sogani Electrical | 153250.00 | L1
| 2 | Satish Chand Agrawal | 164400.00 | L2
| 3 | Manish Electricals | 174950.00 | L3