## BoQ1
Government eProcurement System Created By: Shyamashis Das Created Date/Time: 31-Aug-2020 04:23 PM Tender Title: Supply, fixing, laying including testing and commissioning of Runway light fittings, lamps and AFL cables, loop earthing etc. at B.M. Airport, Ranchi. Tender ID: 2020_AAI_54173_1
Tender Inviting Authority: AGM (Engg-Elect), AAI, B.M.Airport, Ranchi.
Name of Work: Supply, fixing, laying including testing and commissioning of Runway light fittings, lamps and AFL cables, loop earthing etc. at B.M.Airport, Ranchi.
Contract No: 2020_AAI_54173_1
SCHEDULE OF WORK / ITEM(S)
Sl.No | Description of Work / Item(s) | No.of Qty | Units | Estimated Rate | M/S AMAR ENTERPRISES(GSTN-20AAMFA2722R1ZE) |  | Manish Electricals(GSTN-22ABLPM9012E1ZY) |  | Techno Electricals(GSTN-NA)
[5 empty] | Rate | Amount | Rate | Amount | Rate | Amount | L1 Amount | L1 Vendor
1.00 | Supply of PVC insulated and PVC sheathed unarmoured 5 KV grade copper conductor airfield ligthing cable of following sizes generally conforming to IS:1554 - Part II with upto date amendment etc. as per requirement.
1.01 | (i) 1 X 16 sqmm | 13000.00 | Metre | 186.00 | 146.00 | 1898000.00 | 141.00 | 1833000.00 | 140.00 | 1820000.00 | 1820000.00 | Techno Electricals
2.00 | Supply of elevated type bi-directional high intensity runway Edge Light fitting suitable for use with 200W, 6.6A halogen lamp complete with all accessories including lamp, lenses, below mentioned type filters, C.I. base plate, gasket and 06 nos. SS bolts etc. complete as required and as per ICAO standards.
2.01 | (a) One side red and one side yellow filter | 20.00 | Each | 12544.00 | 9100.00 | 182000.00 | 9200.00 | 184000.00 | 7458.00 | 149160.00 | 149160.00 | Techno Electricals
2.02 | (b) One side clear and one side yellow filter | 68.00 | Each | 12544.00 | 9100.00 | 618800.00 | 8500.00 | 578000.00 | 7458.00 | 507144.00 | 507144.00 | Techno Electricals
2.03 | (c) Both side clear filters | 108.00 | Each | 12544.00 | 9100.00 | 982800.00 | 8000.00 | 864000.00 | 7458.00 | 805464.00 | 805464.00 | Techno Electricals
3.00 | Supply of bi-directional inset type high intensity runway edge light fitting, 12" dia. shallow base, prism, filter, prefocus halogen lamps, etc. complete with all accessories suitable for 2x105 W, 6.6 amp. halogen lamps or equivalent and confirming to ICAO & FAA specifications etc. complete with all accessories as required.
3.01 | (a) One side red and one side yellow filter | 3.00 | Each | 63125.00 | 64000.00 | 192000.00 | 65000.00 | 195000.00 | 55000.00 | 165000.00 | 165000.00 | Techno Electricals
3.02 | (b) One side clear and one side yellow filter | 3.00 | Each | 63125.00 | 64000.00 | 192000.00 | 62000.00 | 186000.00 | 55000.00 | 165000.00 | 165000.00 | Techno Electricals
3.03 | (c) Both side clear filters | 9.00 | Each | 63125.00 | 64000.00 | 576000.00 | 56000.00 | 504000.00 | 55000.00 | 495000.00 | 495000.00 | Techno Electricals
4.00 | Supply of elevated type Uni-directional high intensity runway End Light fitting suitable for use with 200W, 6.6A halogen lamp complete with all accessories including lamp, red spreader lens, C.I. base plate, gasket and 06 nos SS bolts etc. complete as required and as per ICAO standards. | 37.00 | Each | 13067.00 | 9100.00 | 336700.00 | 9000.00 | 333000.00 | 10113.00 | 374181.00 | 333000.00 | Manish Electricals
5.00 | Supply of elevated type Uni-directional high intensity runway Threshold Light fitting suitable for use with 200W, 6.6A halogen lamp complete with all accessories including lamp, green spreader lens, C.I. base plate, gasket and 06 nos SS bolts etc. complete as required and as per ICAO standards. | 45.00 | Each | 13067.00 | 9100.00 | 409500.00 | 9000.00 | 405000.00 | 10113.00 | 455085.00 | 405000.00 | Manish Electricals
6.00 | Supply of elevated type Omni-directional medium intensity Taxiway edge Light LED type fitting suitable for use with 1W, 6.6A complete with all accessories including blue lens, C.I. base plate, gasket and 06 nos SS bolts etc. complete as required and as per ICAO standards.. | 27.00 | Each | 7317.00 | 5640.00 | 152280.00 | 5000.00 | 135000.00 | 4747.00 | 128169.00 | 128169.00 | Techno Electricals
7.00 | Supply of Power duct of dia 110 mm having as per specification and as per approved make of AAI as required.
7.01 | (i) 110 mm | 210.00 | Metre | 521.00 | 300.00 | 63000.00 | 400.00 | 84000.00 | 250.00 | 52500.00 | 52500.00 | Techno Electricals
8.00 | Supply of Isolating transformer of following rating, 5 KV grade, 50 Hz encapsulated in polyster resin moulded with neoprene type rubber etc. as required.
8.01 | (a) 200 W, 20 A/ 6.6 A | 125.00 | Each | 4965.00 | 4920.00 | 615000.00 | 5000.00 | 625000.00 | 4121.00 | 515125.00 | 515125.00 | Techno Electricals
8.02 | (b ) 15 W, 20 A/ 6.6 A | 25.00 | Each | 2718.00 | 2800.00 | 70000.00 | 2700.00 | 67500.00 | 2858.00 | 71450.00 | 67500.00 | Manish Electricals
9.00 | Supply of Plug and Receptacle of 5 KV grade of Type - I, class 'B' Essna connector kit for following size copper conductor AFL cable etc. as required.
9.01 | (i) 16 sqmm. | 315.00 | Each | 601.00 | 500.00 | 157500.00 | 4000.00 | 1260000.00 | 329.00 | 103635.00 | 103635.00 | Techno Electricals
10.00 | Dismantling of existing elevated/ inset Runway edge light fitting from the circuit and re-installation of existing/new elevated type Runway edge light fitting/ Taxiway edge light fitting including making necessary connections with existing isolation transformer, essna connectors including providing and fixing with HT tape, shifting the dismantled fittings to AAI store etc as required at site. | 302.00 | Each | 347.00 | 400.00 | 120800.00 | 200.00 | 60400.00 | 250.00 | 75500.00 | 60400.00 | Manish Electricals
11.00 | Making field connections by crimping 6/ 16 sq.mm. plug & receptable with existing 6/ 16 sq.mm. single core PVC insulated and PVC sheathed AFL copper conductor cable including providing and fixing HT Tape etc. complete as required. | 306.00 | Each | 166.00 | 160.00 | 48960.00 | 200.00 | 61200.00 | 125.00 | 38250.00 | 38250.00 | Techno Electricals
12.00 | Laying of 1 X 16/ 1 X 6 sqmm. PVC insulated and PVC sheathed copper conductor Airfield lighting cable of 5 KV grade in the existing HUME / METAL/ HDPE pipe as required. | 12000.00 | Metre | 34.00 | 30.00 | 360000.00 | 10.00 | 120000.00 | 22.00 | 264000.00 | 120000.00 | Manish Electricals
13.00 | Providing and fixing 6 SWG dia G.I wire on surface or in recess for loop earthing along with the existing wiring/ cable as required. | 12000.00 | Metre | 34.00 | 15.00 | 180000.00 | 20.00 | 240000.00 | 20.00 | 240000.00 | 180000.00 | M/S AMAR ENTERPRISES
14.00 | Making Horizontal boring by HDD method for crossing of Taxiway track, Road including laying of Power duct of 110 mm dia at the depth of 1.5 mtrs to 3mtrs from the top surface etc. complete as required. | 200.00 | Metre | 3068.00 | 1600.00 | 320000.00 | 1500.00 | 300000.00 | 1500.00 | 300000.00 | 300000.00 | Techno Electricals, Manish Electricals
15.00 | Constructing brick masonary manhole chamber of min. inner dimension 1.0 m x 1.0 m x 1.0 m with medium class bricks in cement mortar 1:4 (1 cement : 4 coarse sand), R.C.C. top slab of 100 mm thick with mix 1:3:6 cement concrete (1 cement : 3 coarse sand : 6 graded stone of aggregate 20mm nominal size), foundation concrete 1: 3: 6 mix (1 cement : 3 coarse sand : 6 graded stone of aggregate 40mm nominal size) in side plastering 15 mm thick with cement plaster 1:4 (1 cement : 4 fine sand), 01 nos of RCC slab/covers should be provided in a MS angle frame work of size (40m x 40 x 3mm) at the 04 nos. of edges on top and bottom of the slab including MS handle for the slab. The concrete manhole chamber shall be constructed after excavation for necessary foundation including dressing of sides, ramming of bottoms and filling available excavated earth (excluding rock) in the sides of foundations etc. and consolidating each deposited layer by ramming and watering and disposal of surplus excavated soil as directed within a lead of 50 meters. | 4.00 | Each | 17569.00 | 12500.00 | 50000.00 | 9000.00 | 36000.00 | 10500.00 | 42000.00 | 36000.00 | Manish Electricals
| Total in Figures |  |  |  |  | 7525340.00 |  | 8071100.00 |  | 6766663.00
Lowest Amount Quoted BY: Techno Electricals(6766663.00)

## BOQ Summary
BOQ Summary Details Tender Title: Supply, fixing, laying including testing and commissioning of Runway light fittings, lamps and AFL cables, loop earthing etc. at B.M. Airport, Ranchi. Tender ID: 2020_AAI_54173_1
Sheet Name | Sl.No | Bidder Name | Amount | Bid Rank
BoQ1 | 1 | Techno Electricals | 6766663.00 | L1
| 2 | M/S AMAR ENTERPRISES | 7525340.00 | L2
| 3 | Manish Electricals | 8071100.00 | L3