## BoQ1
Government eProcurement System Created By: KAMBLE TANAJI Created Date/Time: 03-Sep-2020 04:38 PM Tender Title: Operation and Maintenance of Electrical and Mechanical Installations of Power House at Pune Airport During 2020 to 2022 Tender ID: 2020_AAI_54249_1
Tender Inviting Authority: Asst. General Manager (Engg-Elect)
Name of Work: Operation and Maintenance of Electrical & Mechanical Installations of Power House at Pune Airport During 2020-2022.
Contract No:
SCHEDULE OF WORK / ITEM(S)
Sl.No | Description of Work / Item(s) | No.of Qty | Units | Estimated Rate | Manish Electricals(GSTN-22ABLPM9012E1ZY) |  | Metropolitan Infrabuild Development And Services Pvt Ltd(GSTN-09AAHCM2436Q1ZW) |  | PAN POLAR ENGINEERS PVT. LTD.(GSTN-07AABCP0844P1Z5) |  | ABHISHEK ASSOCIATES(GSTN-24ADZPD4239Q1ZT) |  | GLOBAL TECH SERVICES(GSTN-NA) |  | S. N ELECTRICALS(GSTN-NA) |  | Techno Electricals(GSTN-NA)
[5 empty] | Rate | Amount | Rate | Amount | Rate | Amount | Rate | Amount | Rate | Amount | Rate | Amount | Rate | Amount | L1 Amount | L1 Vendor
1.00 | Operation & maintenance of substation / Power House equipment i/c 11KV HT panel, Transformers, LT panels, AMF panels, Diesel Generators and other related pumps and works by deputing manpower, tools & tackles to attend the compliants / faults / breakdown by taking rectification action, to ensure serviceability / satisfactory working of complete electrical & mechanical systems by providing minimum 10 Nos. manpower as required round the clock in three shift including sundays & holidays, carrying out preventive maintenance, maintenance of records, documentations etc. as per tender conditions. | 24.00 | Month |  | 216760.00 | 5202240.00 | 215505.75 | 5172138.00 | 200000.00 | 4800000.00 | 203900.00 | 4893600.00 | 189999.00 | 4559976.00 | 203250.00 | 4878000.00 | 212663.00 | 5103912.00 | 4559976.00 | GLOBAL TECH SERVICES
2.00 | Inspection, Servicing, Overhauling, Repair, Operation, testing and setting of existing 11 KV HT-06 Nos. Vaccum Circuit Breaker (VCB) of 800 Amps by the OEM or their authorised service providers includes providing all conumables, submitting test reports, complete checking & testing of all control wiring & ensure serviceability during contract period etc. as per direction of Engineer-In-Charge etc. as required. (It includes all the breakdown calls throughout the contract as & when required from authorized service Engineer of OEM) | 2.00 | Job |  | 24000.00 | 48000.00 | 6900.00 | 13800.00 | 25000.00 | 50000.00 | 88000.00 | 176000.00 | 10000.00 | 20000.00 | 12000.00 | 24000.00 | 3250.00 | 6500.00 | 6500.00 | Techno Electricals
3.00 | Inspection, Servicing, Overhauling, Repair, Operation, Testing and setting of following make LT Air Circuit Breakers (ACB) of 1.1 KV grade and upto 2500 Amps rating by the OEM or their authorised service representative including submission of test reports as per the standard practice of OEM and direction of Engeneer-In-Charge complete as per actual site requirements. (It includes all the breakdown calls throughout the contract as & when required from authorized service Engineer of OEM) ABB-16 Nos. Schneider- 19 Nos. Siemens- 01 Nos. L & T- 06 Nos. | 2.00 | Job |  | 90000.00 | 180000.00 | 4025.00 | 8050.00 | 70000.00 | 140000.00 | 146000.00 | 292000.00 | 9000.00 | 18000.00 | 65000.00 | 130000.00 | 173236.00 | 346472.00 | 8050.00 | Metropolitan Infrabuild Development And Services Pvt Ltd
4.00 | Calibration of various types of electromagenetic IDMT relays (set of 2 nos. over current + 1 no. earth fault) installed in existing 11 KV VCB panels / LT panels by secondary current injection method including inspection, servicing, testing, repairs, settings and submission of test reports as per standard practice and direction of Engeneer-In-Charge complete as per site requirements. 8 Set (It includes all the breakdown calls throughout the contract as & when required from authorized service Engineer of O&M) | 2.00 | Job |  | 16000.00 | 32000.00 | 1725.00 | 3450.00 | 20000.00 | 40000.00 | 23500.00 | 47000.00 | 9000.00 | 18000.00 | 22500.00 | 45000.00 | 12500.00 | 25000.00 | 3450.00 | Metropolitan Infrabuild Development And Services Pvt Ltd
5.00 | Inspection and maintenance of 1500 KVA Dry type 11 KV/433 volt Distribution transformers i/c cleaning by vacuume cleaner / blower, tightnings of HV and LV side cable terminals, control connections, earth connections, checking and testing of all protective relays connected with the transformer complete as per direction of Engeneer-In-Charge and as per actual site conditions. 3 Nos. Transformer (The quoted rate should be 3 Nos. Kirloskar Make Transformer for one year & it includes visit & submission of detailed report for any observation/breakdown throughout the contract as and when from Authorized Service Engineer as required by Engineer-In-Charge) | 6.00 | Each |  | 6000.00 | 36000.00 | 4000.00 | 24000.00 | 15000.00 | 90000.00 | 29500.00 | 177000.00 | 7000.00 | 42000.00 | 14000.00 | 84000.00 | 5500.00 | 33000.00 | 24000.00 | Metropolitan Infrabuild Development And Services Pvt Ltd
6.00 | Supply, installation, testing & commissioning of following coloured exising indicating lamps with new universal voltage (24 to 240 V AC/DC) LED indicating lamps on different panels including connection, testing, commissioning etc. complete as per site requirements.
6.01 | Red / Yellow / Green / Orange / Blue / White | 100.00 | Each |  | 120.00 | 12000.00 | 13.75 | 1375.00 | 85.00 | 8500.00 | 94.00 | 9400.00 | 490.00 | 49000.00 | 75.00 | 7500.00 | 185.00 | 18500.00 | 1375.00 | Metropolitan Infrabuild Development And Services Pvt Ltd
7.00 | Replacement of existing multifunction meter by new multifunction meter of 415 V, 50 Hz, 3 Phase, class 0.5 S with RS 485 Port in the existing cutout, connection etc. complete as required & as per the direction of Engineer-In-Charge. Make Schneider Conzerv, Model No. EM-6459H or Equivalent. | 15.00 | Each |  | 3000.00 | 45000.00 | 700.00 | 10500.00 | 8000.00 | 120000.00 | 4020.00 | 60300.00 | 5000.00 | 75000.00 | 1400.00 | 21000.00 | 5000.00 | 75000.00 | 10500.00 | Metropolitan Infrabuild Development And Services Pvt Ltd
8.00 | Replacement of existing of existing analogue type voltmeter with new digital type voltmeter, class 0.5 S installed in existing panels at Pune Airport including wiring for auxiliary supply, connections, testing, commissioning etc. complete as required . | 15.00 | Each |  | 1200.00 | 18000.00 | 800.00 | 12000.00 | 750.00 | 11250.00 | 755.00 | 11325.00 | 4000.00 | 60000.00 | 1400.00 | 21000.00 | 950.00 | 14250.00 | 11250.00 | PAN POLAR ENGINEERS PVT. LTD.
9.00 | Replacement of existing of existing analogue type ammeter with new digital type ammeter, class 0.5 S installed in existing panels at Pune Airport including wiring for auxiliary supply, connections, testing, commissioning etc. complete as required . | 15.00 | Each |  | 1200.00 | 18000.00 | 750.00 | 11250.00 | 910.00 | 13650.00 | 910.00 | 13650.00 | 4000.00 | 60000.00 | 1250.00 | 18750.00 | 950.00 | 14250.00 | 11250.00 | Metropolitan Infrabuild Development And Services Pvt Ltd
10.00 | Supply, installation, testing and commissioning of of under voltage/overvoltage/auto operation release coil suitable for existing Schneider ACB etc. complete as required. | 10.00 | Each |  | 900.00 | 9000.00 | 2749.98 | 27499.80 | 3800.00 | 38000.00 | 3160.00 | 31600.00 | 6000.00 | 60000.00 | 1400.00 | 14000.00 | 4000.00 | 40000.00 | 9000.00 | Manish Electricals
11.00 | Supply, installation, testing and commissioning of 3 Phase digital voltage protection relay, auxiliary supply 900 VPR-2-280/520 V on the exisitng essential panel etc.complete as required. | 10.00 | Each |  | 2100.00 | 21000.00 | 1924.96 | 19249.60 | 1400.00 | 14000.00 | 6550.00 | 65500.00 | 5000.00 | 50000.00 | 1400.00 | 14000.00 | 2000.00 | 20000.00 | 14000.00 | S. N ELECTRICALS, PAN POLAR ENGINEERS PVT. LTD.
12.00 | Supply & laying of XLPE insulated & PVC sheathed following size aluminium conductor , armoured cable of 1.1 KV grade confirming to IS- 7098 ( Part-I) with up to date ammendements etc. complete as & when required & directed by Engineer-In-Charge..
12.01 | 4.0 C x 16 sq.mm. | 1000.00 | Meter |  | 90.00 | 90000.00 | 132.82 | 132820.00 | 125.00 | 125000.00 | 85.00 | 85000.00 | 100.00 | 100000.00 | 92.00 | 92000.00 | 100.00 | 100000.00 | 85000.00 | ABHISHEK ASSOCIATES
12.02 | 4 C x 35 sq.mm. | 1000.00 | Meter |  | 160.00 | 160000.00 | 221.92 | 221920.00 | 215.00 | 215000.00 | 144.00 | 144000.00 | 200.00 | 200000.00 | 152.50 | 152500.00 | 155.00 | 155000.00 | 144000.00 | ABHISHEK ASSOCIATES
13.00 | Supply, installation, testing & commissioning & retrofitting of follwing MCCB on the existing LT panel and dismentalling of existing MCCB from its location/compartment and handing over the same to AAI store etc. complete as & when required & directed by Engineer-In-Charge.
13.01 | 63 Amp 4 Pole MCCB, 25 KA | 5.00 | Each |  | 5000.00 | 25000.00 | 4592.46 | 22962.30 | 3000.00 | 15000.00 | 1242.00 | 6210.00 | 2800.00 | 14000.00 | 1450.00 | 7250.00 | 3000.00 | 15000.00 | 6210.00 | ABHISHEK ASSOCIATES
13.02 | 125 Amp 4 Pole MCCB, 25 KA | 5.00 | Each |  | 5000.00 | 25000.00 | 5939.95 | 29699.75 | 6300.00 | 31500.00 | 1970.00 | 9850.00 | 4500.00 | 22500.00 | 1500.00 | 7500.00 | 4261.00 | 21305.00 | 7500.00 | S. N ELECTRICALS
13.03 | 160 Amp 4 Pole MCCB, 35 KA | 5.00 | Each |  | 11000.00 | 55000.00 | 7617.43 | 38087.15 | 10500.00 | 52500.00 | 7450.00 | 37250.00 | 7500.00 | 37500.00 | 3500.00 | 17500.00 | 7207.00 | 36035.00 | 17500.00 | S. N ELECTRICALS
13.04 | 250 Amp 4 Pole MCCB, 35 KA | 4.00 | Each |  | 15500.00 | 62000.00 | 15054.47 | 60217.88 | 14000.00 | 56000.00 | 10830.00 | 43320.00 | 15500.00 | 62000.00 | 5000.00 | 20000.00 | 9974.00 | 39896.00 | 20000.00 | S. N ELECTRICALS
13.05 | 400 Amp 4 Pole MCCB, 35 KA | 2.00 | Each |  | 16800.00 | 33600.00 | 16288.66 | 32577.32 | 18950.00 | 37900.00 | 11160.00 | 22320.00 | 17000.00 | 34000.00 | 8000.00 | 16000.00 | 13615.00 | 27230.00 | 16000.00 | S. N ELECTRICALS
14.00 | Supply, installation, testing and commissioning of 800SQ-A-230 analog time switches etc. complete as required. | 10.00 | Each |  | 2500.00 | 25000.00 | 790.62 | 7906.20 | 550.00 | 5500.00 | 1895.00 | 18950.00 | 700.00 | 7000.00 | 1250.00 | 12500.00 | 1500.00 | 15000.00 | 5500.00 | PAN POLAR ENGINEERS PVT. LTD.
15.00 | Supply, installation, testing and commissioning of MVS type ACB auto tripping assembly coil etc. suitable for exisitng Schneider make ACBs etc. complete as required. | 5.00 | Each |  | 1200.00 | 6000.00 | 2062.48 | 10312.40 | 1500.00 | 7500.00 | 4315.00 | 21575.00 | 50000.00 | 250000.00 | 1000.00 | 5000.00 | 2500.00 | 12500.00 | 5000.00 | S. N ELECTRICALS
16.00 | Supply, installation, testing and commissioning of PVC foot valve of size upto 6 inch as per site requirement for the existing dewatering pums etc. complete as required. | 5.00 | Each |  | 900.00 | 4500.00 | 110.00 | 550.00 | 40.00 | 200.00 | 2975.00 | 14875.00 | 1000.00 | 5000.00 | 500.00 | 2500.00 | 500.00 | 2500.00 | 200.00 | PAN POLAR ENGINEERS PVT. LTD.
17.00 | Comprehensive maintenance contract including inspection, testing and commissioning of existing fresh in/exhaust ventilation system 02 nos. i/c rewinding of motor, repalcement of worn out defective parts/spares, consumables, tools & tackles, monitoring performance of system, speed, vibration etc. complete as required. | 2.00 | Job |  | 3000.00 | 6000.00 | 3000.00 | 6000.00 | 15000.00 | 30000.00 | 3950.00 | 7900.00 | 19999.00 | 39998.00 | 5000.00 | 10000.00 | 2259.00 | 4518.00 | 4518.00 | Techno Electricals
| Total in Figures |  |  |  |  | 6113340.00 |  | 5866365.40 |  | 5901500.00 |  | 6188625.00 |  | 5783974.00 |  | 5600000.00 |  | 6125868.00
Lowest Amount Quoted BY: S. N ELECTRICALS(5600000.00)

## BOQ Summary
BOQ Summary Details Tender Title: Operation and Maintenance of Electrical and Mechanical Installations of Power House at Pune Airport During 2020 to 2022 Tender ID: 2020_AAI_54249_1
Sheet Name | Sl.No | Bidder Name | Amount | Bid Rank
BoQ1 | 1 | S. N ELECTRICALS | 5600000.00 | L1
| 2 | GLOBAL TECH SERVICES | 5783974.00 | L2
| 3 | Metropolitan Infrabuild Development And Services Pvt Ltd | 5866365.40 | L3
| 4 | PAN POLAR ENGINEERS PVT. LTD. | 5901500.00 | L4
| 5 | Manish Electricals | 6113340.00 | L5
| 6 | Techno Electricals | 6125868.00 | L6
| 7 | ABHISHEK ASSOCIATES | 6188625.00 | L7