## BoQ1
Government eProcurement System Created By: AMARKANT SONAWANE Created Date/Time: 28-Aug-2020 05:35 PM Tender Title: Construction of overhead water tank of 20000 litre capacity at Madurai Airport (Recall) Tender ID: 2020_AAI_54280_1
Tender Inviting Authority: Assistant General Manager (Engg-Civil), Airports Authority of India, Madurai Airport, Madurai – 625 022
Name of Work: Construction of overhead water tank of 20000 litre capacity at Madurai Airport (Recall).
Contract No: AAI/MDU/CIVIL/630(A)/2020/
SCHEDULE OF WORK / ITEM(S)
Sl.No | Description of Work / Item(s) | No.of Qty | Units | Estimated Rate | M VIJAYAN(GSTN-33ADFPV7446K1Z1) |  | G ILANGUMARAN(GSTN-33AABPI8935R1Z6)
[5 empty] | Rate | Amount | Rate | Amount | L1 Amount | L1 Vendor
1.00 | Earth work in excavation by mechanical means (Hydraulic excavator) / manual means in foundation trenches or drains (not exceeding 1.5 m in width or 10 sqm on plan), including dressing of sides and ramming of bottoms, lift upto 1.5 m, including getting out the excavated soil and disposal of surplus excavated soil as directed, within a lead of 50 m. All kinds of soil. | 32.00 | cum |  | 238.00 | 7616.00 | 210.00 | 6720.00 | 6720.00 | G ILANGUMARAN
2.00 | Filling available excavated earth (excluding rock) in trenches, plinth, sides of foundations etc. in layers not exceeding 20cm in depth, consolidating each deposited layer by ramming and watering, lead up to 50 m and lift upto 1.5 m. | 24.00 | cum |  | 207.00 | 4968.00 | 190.00 | 4560.00 | 4560.00 | G ILANGUMARAN
3.00 | Providing and laying in position cement concrete of specified grade excluding the cost of centering and shuttering - All work up to plinth level : 1:4:8 (1 Cement : 4 coarse sand (zone-III) : 8 graded stone aggregate 40 mm nominal size) | 2.00 | cum |  | 5460.00 | 10920.00 | 4000.00 | 8000.00 | 8000.00 | G ILANGUMARAN
4.00 | Centering and shuttering including strutting, propping etc. and removal of form for all heights- Foundations, footings, bases of columns, etc. for mass concrete | 19.00 | sqm |  | 268.00 | 5092.00 | 450.00 | 8550.00 | 5092.00 | M VIJAYAN
5.00 | Centering and shuttering including strutting, propping etc. and removal of form for all heights- Walls (any thickness) including attached pilasters, butteresses, plinth and string courses etc. | 79.00 | sqm |  | 574.00 | 45346.00 | 590.00 | 46610.00 | 45346.00 | M VIJAYAN
6.00 | Centering and shuttering including strutting, propping etc. and removal of form for all heights- Suspended floors, roofs, landings, balconies and access platform. | 36.00 | sqm |  | 653.00 | 23508.00 | 610.00 | 21960.00 | 21960.00 | G ILANGUMARAN
7.00 | Centering and shuttering including strutting, propping etc. and removal of form for all heights- Lintels, beams, plinth beams, girders, bressumers and cantilevers. | 44.00 | sqm |  | 520.00 | 22880.00 | 570.00 | 25080.00 | 22880.00 | M VIJAYAN
8.00 | Centering and shuttering including strutting, propping etc. and removal of form for all heights :Columns, Pillars, Piers, Abutments, Posts and Struts. | 45.00 | sqm |  | 691.00 | 31095.00 | 680.00 | 30600.00 | 30600.00 | G ILANGUMARAN
9.00 | Extra for additional height in centering, shuttering where ever required with adequate bracing, propping etc., including cost of de-shuttering and decentering at all levels, over a height of 3.5 m, for every additional height of 1 metre or part thereof (Plan area to be measured). Suspended floors, roofs, landing, beams and balconies (Plan area to be measured) | 137.00 | sqm |  | 270.00 | 36990.00 | 720.00 | 98640.00 | 36990.00 | M VIJAYAN
10.00 | Steel reinforcement for R.C.C. work including straightening, cutting, bending, placing in position and binding all complete upto plinth level.Thermo-Mechanically Treated bars of grade Fe-500D or more. | 1270.00 | kg |  | 78.00 | 99060.00 | 80.00 | 101600.00 | 99060.00 | M VIJAYAN
11.00 | Steel reinforcement for R.C.C. work including straightening, cutting, bending, placing in position and binding all complete above plinth level.Thermo-Mechanically Treated bars of grade Fe-500 D or more. | 2639.00 | kg |  | 78.00 | 205842.00 | 80.00 | 211120.00 | 205842.00 | M VIJAYAN
12.00 | Smooth finishing of the exposed surface of R.C.C. work with 6 mm thick cement mortar 1:3 (1 Cement : 3 fine sand). | 192.00 | sqm |  | 214.00 | 41088.00 | 350.00 | 67200.00 | 41088.00 | M VIJAYAN
13.00 | Providing and laying in position machine batched and machine mixed design mix M-25 grade cement concrete for reinforced cement concrete work, using cement content as per approved“(Note :- Cement content considered in this item is @ 330 kg/cum.“Excess/ less cement used as per design mix is payable/recoverable separately). All works upto plinth level. | 8.00 | cum |  | 7543.50 | 60348.00 | 8000.00 | 64000.00 | 60348.00 | M VIJAYAN
14.00 | Providing and laying in position machine batched and machine mixed design mix M-25 grade cement concrete for reinforced cement concrete work, using cement content as per approved“(Note :- Cement content considered in this item is @ 330 kg/cum.“Excess/ less cement used as per design mix is payable/recoverable separately). All works above plinth level upto floor V level. | 22.00 | cum |  | 8866.50 | 195063.00 | 8500.00 | 187000.00 | 187000.00 | G ILANGUMARAN
15.00 | Providing and fixing hand rail of approved size by welding etc. to steel ladder railing, balcony railing, staircase railing and similar works, including applying priming coat of approved steel primer. M.S. tube. | 323.00 | kg |  | 136.00 | 43928.00 | 90.00 | 29070.00 | 29070.00 | G ILANGUMARAN
16.00 | Structural steel work riveted, bolted or welded in built up sections,trusses and framed work, including cutting, hoisting, fixing in position and applying a priming coat of approved steel primer all complete. | 500.00 | kg |  | 94.00 | 47000.00 | 110.00 | 55000.00 | 47000.00 | M VIJAYAN
17.00 | Wall painting with acrylic emulsion paint of approved brand and manufacture to give an even shade : Two or more coats on new work | 126.00 | sqm |  | 120.00 | 15120.00 | 140.00 | 17640.00 | 15120.00 | M VIJAYAN
18.00 | Painting with synthetic enamel paint of approved brand and manufacture to give an even shade :Two or more coats on new work | 8.00 | sqm |  | 114.00 | 912.00 | 180.00 | 1440.00 | 912.00 | M VIJAYAN
19.00 | Providing and fixing G.I. pipes complete with G.I. fittings and clamps, i/c cutting and making good the walls etc. 50 mm dia nominal bore. | 14.00 | metre |  | 741.50 | 10381.00 | 120.00 | 1680.00 | 1680.00 | G ILANGUMARAN
20.00 | Providing and fixing Chlorinated Polyvinyl Chloride (CPVC) pipes, having thermal stability for hot & cold water supply, including all CPVC plain & brass threaded fittings, including fixing the pipe with clamps at 1.00 m spacing. This includes jointing of pipes & fittings with one step CPVC solvent cement and testing of joints complete as per direction of Engineer in Charge. Internal work - Exposed on wall 50 mm nominal outer dia Pipe. | 15.00 | metre |  | 852.00 | 12780.00 | 580.00 | 8700.00 | 8700.00 | G ILANGUMARAN
21.00 | Providing and applying integral crystalline slurry of hydrophilic in nature for waterproofing treatment to the RCC structures like retaining walls of the basement, water tanks, roof slabs, podiums, reservior, sewage & water treatment plant, tunnels/ subway and bridge deck etc., prepared by mixing in the ratio of 5 : 2 (5 parts integral crystalline slurry : 2 parts water) for vertical surfaces and 3 : 1 (3 parts integral crystalline slurry : 1 part water) for horizontal surfaces and applying the same from negative (internal) side with the help of synthetic fiber brush. The material shall meet the requirements as specified in ACI- 212-3R-2010 i.e by reducing permeability of concrete by more than 90% compared with control concrete as per DIN 1048 and resistant to 16 bar hydrostatic pressure on negative side. The crystalline slurry shall be capable of self-healing of cracks up to a width of 0.50mm. The work shall be carried out all complete as per specification and the direction of the engineer-in-charge. The product performance shall carry guaranteed for 10 years against any leakage. For vertical surface two coats @0.70 kg per sqm per coat . | 44.00 | sqm |  | 457.00 | 20108.00 | 563.00 | 24772.00 | 20108.00 | M VIJAYAN
22.00 | Providing and applying integral crystalline slurry of hydrophilic in nature for waterproofing treatment to the RCC structures like retaining walls of the basement, water tanks, roof slabs, podiums, reservior, sewage & water treatment plant, tunnels/ subway and bridge deck etc., prepared by mixing in the ratio of 5 : 2 (5 parts integral crystalline slurry : 2 parts water) for vertical surfaces and 3 : 1 (3 parts integral crystalline slurry : 1 part water) for horizontal surfaces and applying the same from negative (internal) side with the help of synthetic fiber brush. The material shall meet the requirements as specified in ACI- 212-3R-2010 i.e by reducing permeability of concrete by more than 90% compared with control concrete as per DIN 1048 and resistant to 16 bar hydrostatic pressure on negative side. The crystalline slurry shall be capable of self-healing of cracks up to a width of 0.50mm. The work shall be carried out all complete as per specification and the direction of the engineer-in-charge. The product performance shall carry guaranteed for 10 years against any leakage. For horizontal surface one coat @1.10 kg per sqm. | 14.00 | sqm |  | 352.00 | 4928.00 | 434.00 | 6076.00 | 4928.00 | M VIJAYAN
23.00 | Providing Structural design for RCC overhead tank including drawings. The Structural design and drawing shall be done by a structural consultant. The Contractor shall submit design and drawing to EIC for vetting from NIT/Govt. Engg College by AAI. The fee/charge for vetting shall be paid by AAI and this same will be recovered from the contractor. In case any clarification/alternation in design is made by Engineer-In-Charge, it will be made by the consultant for which nothing shall be paid extra. The following documents shall be submitted with the work. After approval of structural design & design & drawing 3(three) set of good for construction design & drawing showing all relevant details shall be submitted duly signed by consultant. The contractor shall also submit the soft copy of all drawings and design input and output files. | 1.00 | JOB |  | 27000.00 | 27000.00 | 30000.00 | 30000.00 | 27000.00 | M VIJAYAN
| Total in Figures |  |  |  |  | 971973.00 |  | 1056018.00
Lowest Amount Quoted BY: M VIJAYAN(971973.00)

## BOQ Summary
BOQ Summary Details Tender Title: Construction of overhead water tank of 20000 litre capacity at Madurai Airport (Recall) Tender ID: 2020_AAI_54280_1
Sheet Name | Sl.No | Bidder Name | Amount | Bid Rank
BoQ1 | 1 | M VIJAYAN | 971973.00 | L1
| 2 | G ILANGUMARAN | 1056018.00 | L2