## BoQ1
Government eProcurement System Created By: Vinod Kumar Pandey Created Date/Time: 18-Aug-2020 03:25 PM Tender Title: Miscellaneous civil works for VIP area near Old Terminal Building at LBSI airport Varanasi Tender ID: 2020_AAI_54393_1
Tender Inviting Authority: Airports Authority of India
Name of Work: Miscellaneous civil works for VIP area near Old Terminal Building at LBSI airport Varanasi
Contract No: 2020_AAI_54393__1
SCHEDULE OF WORK / ITEM(S)
Sl.No | Description of Work / Item(s) | No.of Qty | Units | Estimated Rate | S.K. CONSTRUCTION(GSTN-09ACHPY6641G1Z3) |  | Fermium Constructions LLP(GSTN-06AADFF1864C1ZU) |  | Rahul Constructions(GSTN-06AAFFR4603K1Z8)
[5 empty] | Rate | Amount | Rate | Amount | Rate | Amount | L1 Amount | L1 Vendor
.10 | Civil Works
1.00 | Demolishing cement concrete manually/ by mechanical means including disposal of material within 50 metres lead as per direction of Engineer - in - charge. Nominal concrete 1:3:6 or richer mix (i/c equivalent design mix) | 11.00 | Cum |  | 1347.74 | 14825.14 | 1500.00 | 16500.00 | 777.00 | 8547.00 | 8547.00 | Rahul Constructions
2.00 | Dismantling tile work in floors and roofs laid in cement mortar including stacking material within 50 metres lead. For thickness of tiles 10 mm to 25 mm | 85.00 | sqm |  | 11.52 | 979.20 | 200.00 | 17000.00 | 33.00 | 2805.00 | 979.20 | S.K. CONSTRUCTION
3.00 | Providing and fixing 18mm thick gang saw cut mirror polished premoulded and prepolished, machine cut for kitchen platforms, vanity counters, window sills , facias and similar locations of required size, approved shade, colour and texture laid over 20mm thick base cement mortar 1:4 (1 cement : 4 coarse sand) joints treated with white cement, mixed with matching pigment, epoxy touch ups, including rubbing, curing, moulding and polishing to edges to give high gloss finish etc. complete at all levels. Granite of any colour and shade Area of slab upto 0.50 sqm | 18.00 | sqm |  | 3271.39 | 58885.02 | 4500.00 | 81000.00 | 2777.00 | 49986.00 | 49986.00 | Rahul Constructions
4.00 | Chequerred precast cement concrete tiles 22 mm thick in footpath &courtyard, jointed with neat cement slurry mixed with pigment to match the shade of tiles, including rubbing and cleaning etc. complete, on 20mm thick bed of cement mortar 1:4 (1 cement: 4 coarse sand). Light shade pigment using white cement. | 94.00 | sqm |  | 947.63 | 89077.22 | 800.00 | 75200.00 | 777.00 | 73038.00 | 73038.00 | Rahul Constructions
5.00 | Kota stone slab flooring over 20 mm (average) thick base laid over and jointed with grey cement slurry mixed with pigment to match the shade of the slab including rubbing and polishing complete with base of cement mortar 1 : 4 (1 cement : 4 coarse sand) : 25 mm thick. | 358.00 | sqm |  | 1188.25 | 425393.50 | 1100.00 | 393800.00 | 999.00 | 357642.00 | 357642.00 | Rahul Constructions
6.00 | Providing and fixing precoated galvanised iron profile sheets (size, shape and pitch of corrugation as approved by Engineer-in-charge) 0.50 mm ( + 0.05 %), total coated thickness with zinc coating 120 gm per sqm as per IS:277 in 240 mpa steel grade, 5-7 microns epoxy primer on both side of the sheet and polyester top coat 15-18 microns. Sheet should have protective guard film of 25 microns minimum to avoid scratches during transportation and should be supplied in single length upto 12metre or as desired by Engineer-in-charge. The sheet shall be fixed using self drilling /self tapping screws of size (5.5x 55mm) with EPDM seal, complete upto any pitch in horizontal/ vertical or curved surfaces excluding the cost of purlins, rafters and trusses and including cutting to size and shape wherever required. | 66.00 | sqm |  | 486.79 | 32128.14 | 600.00 | 39600.00 | 555.00 | 36630.00 | 32128.14 | S.K. CONSTRUCTION
7.00 | Providing and fixing precoated galvanised steel sheet roofing accessories 0.50 mm (+ 0.05 %) total coated thickness, Zinc coating 120 gm per sqm as per IS: 277 in 240 mpa steel grade, 5-7 microns epoxy primer on both side of the sheet and polyester top coat 15-18 microns using self drilling/ self tapping screws complete : Gutter .(600 mm over all girth). | 11.00 | RM |  | 808.08 | 8888.88 | 1000.00 | 11000.00 | 555.00 | 6105.00 | 6105.00 | Rahul Constructions
8.00 | Steel work welded in built up sections/ framed work, including cutting, hoisting, fixing in position and applying a priming coat of approved steel primer using structural steel etc. as required. In gratings, frames, guard bar, ladder, railings, brackets, gates and similar works. | 5.00 | Kg |  | 101.62 | 508.10 | 200.00 | 1000.00 | 99.00 | 495.00 | 495.00 | Rahul Constructions
9.00 | Providing and fixing Ist quality ceramic glazed wall tiles conforming to IS: 15622 (thickness to be specified by the manufacturer), of approved make, in all colours, shades except burgundy, bottle green, black of any size as approved by Engineer-in-Charge, in skirting, risers of steps and dados, over 12 mm thick bed of cement mortar 1:3 (1 cement : 3coarse sand) and jointing with grey cement slurry @ 3.3kg per sqm, including pointing in white cement mixed with pigment of matching shade complete | 71.00 | sqm |  | 799.20 | 56743.20 | 1500.00 | 106500.00 | 777.00 | 55167.00 | 55167.00 | Rahul Constructions
10.00 | Providing and laying Ceramic glazed floor tiles of size 300x300 mm(thickness to be specified by the manufacturer), of 1st quality conforming to IS : 15622, of approved make, in all colours, shades, except White, Ivory, Grey, Fume Red Brown, laid on 20 mm thick bed of cement mortar1:4 (1 Cement : 4 Coarse sand), jointing with grey cement slurry @3.3kg/sqm including pointing the joints with white cement and matching pigments etc., complete. | 16.00 | sqm |  | 773.14 | 12370.24 | 1500.00 | 24000.00 | 677.00 | 10832.00 | 10832.00 | Rahul Constructions
11.00 | Brick work with common burnt clay F.P.S. (non modular) bricks of class designation 7.5 in foundation and plinth in: Cement mortar 1:6 (1 cement : 6 coarse sand) | 4.00 | Cum |  | 4776.33 | 19105.32 | 6000.00 | 24000.00 | 4525.25 | 18101.00 | 18101.00 | Rahul Constructions
12.00 | Brick work with common burnt clay F.P.S. (non modular) bricks of class designation 7.5 in superstructure above plinth level up to floor V level in all shapes and sizes in : Cement mortar 1:6 (1 cement : 6 coarse sand) | 6.00 | Cum |  | 5887.90 | 35327.40 | 6000.00 | 36000.00 | 5555.00 | 33330.00 | 33330.00 | Rahul Constructions
13.00 | 12 mm cement plaster of mix : 1:6 (1 cement: 6 coarse sand) | 25.00 | sqm |  | 204.44 | 5111.00 | 300.00 | 7500.00 | 199.00 | 4975.00 | 4975.00 | Rahul Constructions
14.00 | 15 mm cement plaster on rough side of single or half brick wall of mix : 1:6 (1 cement: 6 coarse sand) | 25.00 | sqm |  | 235.73 | 5893.25 | 350.00 | 8750.00 | 199.00 | 4975.00 | 4975.00 | Rahul Constructions
15.00 | Finishing walls with Acrylic Smooth exterior paint of required shade : New work (Two or more coat applied @ 1.67 ltr/10 sqm over and including priming coat of exterior primer applied @ 2.20 kg/10 sqm). | 25.00 | sqm |  | 127.76 | 3194.00 | 120.00 | 3000.00 | 99.00 | 2475.00 | 2475.00 | Rahul Constructions
16.00 | Providing and fixing aluminium work for doors, windows, ventilators and partitions with extruded built up standard tubular sections/appropriate Z sections and other sections of approved make conforming to IS: 733 and IS: 1285, fixing with dash fasteners of required dia and size, including necessary filling up the gaps at junctions, i.e. at top, bottom and sides with required EPDM rubber/neoprene gasket etc. Aluminium sections shall be smooth, rust free, straight, mitred and jointed mechanically wherever required including cleat angle, Aluminium snap beading for glazing / paneling, C.P. brass/ stainless steel screws, all complete as per architectural drawings and the directions of Engineer-in-charge. (Glazing, paneling and dash fasteners to be paid for separately) : For fixed portion Anodised aluminium (anodised transparent or dyed to required shade according to IS: 1868, Minimum anodic coating of grade AC 15) | 430.00 | kg |  | 328.86 | 141409.80 | 375.00 | 161250.00 | 333.00 | 143190.00 | 141409.80 | S.K. CONSTRUCTION
17.00 | The item includes cost of all material & labour component, the cost of all mock ups at site, cost of all samples of the individual components for testing in an approved laboratory, field tests on the assembled working curtain wall with aluminium composite panel cladding, cleaning and protection of the curtain wall with aluminium composite panel cladding till the handing over of the building for occupation. Base frame work for ACP cladding is payable under the relevant aluminium items. The Contractor shall provide curtain wall with aluminium composite panel cladding, having all the performance characteristics all complete , as per the Architectural drawings, as per item description, as specified, as per the approved shop drawings and as directed by the Engineer-in-Charge. However, for the purpose of payment, only the actual area on the external face of the curtain wall with Aluminum Composite Panel Cladding (including width of groove) shall be measured in sqm. up to two decimal places. | 100.00 | sqm |  | 3343.11 | 334311.00 | 3000.00 | 300000.00 | 3333.00 | 333300.00 | 300000.00 | Fermium Constructions LLP
18.00 | Earth work in excavation by mechanical means (Hydraulic excavator) / manual means over areas (exceeding 30cm in depth, 1.5m in width as well as 10 sqm on plan) including getting out and disposal of excavated earth, lead up to 50m and lift up to 1.5m,as directed by Engineer-in-Charge. All kinds of soil | 6.00 | cum |  | 509.71 | 3058.26 | 200.00 | 1200.00 | 199.00 | 1194.00 | 1194.00 | Rahul Constructions
19.00 | Providing and laying in position cement concrete of specified grade excluding the cost of centering and shuttering - All work up to plinth level : 1:4:8 (1 Cement : 4 coarse sand(zone-III) : 8 graded stone aggregate 40 mm nominal size). | 5.00 | cum |  | 4490.99 | 22454.95 | 6000.00 | 30000.00 | 5555.00 | 27775.00 | 22454.95 | S.K. CONSTRUCTION
20.00 | Providing & Fixing decorative high pressure laminated sheet of plain / wood grain in gloss / matt / suede finish with high density protective surface layer and reverse side of adhesive bonding quality conforming to IS : 2046 Type S, including cost of adhesive of approved quality. 1.0 mm thick. | 13.00 | sqm |  | 556.68 | 7236.84 | 1200.00 | 15600.00 | 555.00 | 7215.00 | 7215.00 | Rahul Constructions
| Total in Figures |  |  |  |  | 1276900.46 |  | 1352900.00 |  | 1177777.00
Lowest Amount Quoted BY: Rahul Constructions(1177777.00)

## BOQ Summary
BOQ Summary Details Tender Title: Miscellaneous civil works for VIP area near Old Terminal Building at LBSI airport Varanasi Tender ID: 2020_AAI_54393_1
Sheet Name | Sl.No | Bidder Name | Amount | Bid Rank
BoQ1 | 1 | Rahul Constructions | 1177777.00 | L1
| 2 | S.K. CONSTRUCTION | 1276900.46 | L2
| 3 | Fermium Constructions LLP | 1352900.00 | L3