## BoQ1
Government eProcurement System Created By: JUHI SHARMA Created Date/Time: 03-Sep-2020 12:49 PM Tender Title: Supply and laying of Runway Circuit A Cable and associated works at DABH Airport Indore. Tender ID: 2020_AAI_54540_1
Tender Inviting Authority: AGM (Engg.-E)-III, AAI, DABH Airport, Indore.
Name of Work: Supply and laying of Runway Circuit –‘A’ Cable and associated works at DABH Airport, Indore.
Contract No: AAI/ID/(Engg.-E)/ENIT-02/2020-21
SCHEDULE OF WORK / ITEM(S)
Sl.No | Description of Work / Item(s) | No.of Qty | Units | Estimated Rate | Taral Electricals(GSTN-24ACMPR0280M1Z9) |  | Techno Electricals(GSTN-24AAGFT9086M1ZG) |  | CREATIVE TRADING CO(GSTN-07AMEPK8023F1Z9) |  | Manish Electricals(GSTN-22ABLPM9012E1ZY) |  | NSC Projects Pvt. Ltd.(GSTN-07AADCN4958N1ZU) |  | DElite System Engineering (India) Pvt. Ltd.(GSTN-NA)
[5 empty] | Rate | Amount | Rate | Amount | Rate | Amount | Rate | Amount | Rate | Amount | Rate | Amount | L1 Amount | L1 Vendor
1.00 | Cutting groove of size 120 mm wide and 150 mm deep (or as required) with saw cutting/Bitumen/Concrete Cutting machine, refilling and finishing the surface with suitable cement concrete and a layer of ready mix bitumen/road bond for bituminous surface, etc complete as required. | 6200.00 | Meter |  | 338.00 | 2095600.00 | 200.00 | 1240000.00 | 250.00 | 1550000.00 | 550.00 | 3410000.00 | 350.00 | 2170000.00 | 220.00 | 1364000.00 | 1240000.00 | Techno Electricals
2.00 | Making /cutting of minimum 65mm dia hole (02 Nos in each C.I. Housing box of thickness 10mm) in the exiting installed housing box (Location- shoulder area of runway made of bitumen) for entry / exit of DWC HDPE pipe of 63 mm OD (outer Dia) etc as required. | 155.00 | Job |  | 185.00 | 28675.00 | 200.00 | 31000.00 | 500.00 | 77500.00 | 800.00 | 124000.00 | 300.00 | 46500.00 | 300.00 | 46500.00 | 28675.00 | Taral Electricals
3.00 | Supplying and laying of following size DWC HDPE pipe ISI marked along with all accessories like socket, bend, couplers etc. conforming to relevant IS, complete with fitting and cutting, jointing etc. in the existing trench, complete as required. 63 mm dia (OD-63 mm & ID-51 mm nominal) | 6500.00 | Meter |  | 76.00 | 494000.00 | 69.00 | 448500.00 | 105.00 | 682500.00 | 160.00 | 1040000.00 | 70.00 | 455000.00 | 120.00 | 780000.00 | 448500.00 | Techno Electricals
4.00 | Supplying and laying of following size DWC HDPE pipe ISI marked along with all accessories like socket, bend, couplers etc. conforming to relevant IS, complete with fitting and cutting, jointing etc.direct in ground (75 cm below ground level) including excavation and refilling the trench with soil complete as required. 63 mm dia (OD-63 mm & ID-51 mm nominal) | 350.00 | Meter |  | 192.00 | 67200.00 | 163.00 | 57050.00 | 175.00 | 61250.00 | 350.00 | 122500.00 | 150.00 | 52500.00 | 400.00 | 140000.00 | 52500.00 | NSC Projects Pvt. Ltd.
5.00 | Supplying and laying of one number additional DWC HDPE pipe of following size ISI marked along with all accessories like socket, bend, couplers etc. conforming to relevant IS, complete with fitting and cutting, jointing etc.direct in ground in the same trench in one tier horizontal formation including excavation and refilling the trench with soil complete as required. 63 mm dia (OD-63 mm & ID-51 mm nominal) | 250.00 | Meter |  | 192.00 | 48000.00 | 69.00 | 17250.00 | 125.00 | 31250.00 | 250.00 | 62500.00 | 100.00 | 25000.00 | 250.00 | 62500.00 | 17250.00 | Techno Electricals
6.00 | Supply of 1CX16 sqmm size 5kv grade XLPE insulated & PVC sheathed , antitermite & anti-rodent ,multi-stranded Annealed Copper Conductor single core Airfield lighting cable.​​ | 8000.00 | Meter |  | 137.00 | 1096000.00 | 150.00 | 1200000.00 | 160.00 | 1280000.00 | 140.00 | 1120000.00 | 138.00 | 1104000.00 | 140.00 | 1120000.00 | 1096000.00 | Taral Electricals
7.00 | Laying of one number PVC insulated and PVC sheathed/XLPE power cable of 5 kV grade single core, 16 sq. mm size in the existing DWC HDPE pipe etc. as required. | 6800.00 | Meter |  | 25.00 | 170000.00 | 10.00 | 68000.00 | 15.00 | 102000.00 | 25.00 | 170000.00 | 13.00 | 88400.00 | 50.00 | 340000.00 | 68000.00 | Techno Electricals
8.00 | Supply and making connection of 5 KV grade, 16 sq. mm size plug and receptacle of type I class "B" connector (ESNA) suitable for field attachment with 5 KV grade of XLPE insulated PVC sheathed single core copper conductor Airfield Lighting cable conforming to the relevant IS specification etc. complete as required. | 155.00 | Nos. |  | 461.00 | 71455.00 | 409.00 | 63395.00 | 450.00 | 69750.00 | 500.00 | 77500.00 | 670.00 | 103850.00 | 450.00 | 69750.00 | 63395.00 | Techno Electricals
9.00 | Dismantling of Bi-directional/unidirectional, ELEVATED/ INSET type of RUNWAY EDGE LIGHT/ TURNING PAD LIGHT/ WING BAR LIGHT and its supporting pipe fitting etc. from the base plate, isolating transformers from transformer housing box after opening the base plate and M10 size SS/MS hardware etc. as per site conditions. | 155.00 | Each |  | 74.00 | 11470.00 | 150.00 | 23250.00 | 100.00 | 15500.00 | 125.00 | 19375.00 | 250.00 | 38750.00 | 650.00 | 100750.00 | 11470.00 | Taral Electricals
10.00 | Re-Installation of Bi-directional/unidirectional, ELEVATED/INSET type of RUNWAY EDGE LIGHT/ TURNING PAD LIGHT/ WING BAR LIGHT etc., complete fittings on the existing base plate of C.I. Housing Box, installation of isolation transformer, interconnection, testing, commissioning including thoroughly cleaning the fixtures and its accessories, before installation etc. as required. | 155.00 | Each |  | 99.00 | 15345.00 | 150.00 | 23250.00 | 150.00 | 23250.00 | 250.00 | 38750.00 | 250.00 | 38750.00 | 2500.00 | 387500.00 | 15345.00 | Taral Electricals
| Total in Figures |  |  |  |  | 4097745.00 |  | 3171695.00 |  | 3893000.00 |  | 6184625.00 |  | 4122750.00 |  | 4411000.00
Lowest Amount Quoted BY: Techno Electricals(3171695.00)

## BOQ Summary
BOQ Summary Details Tender Title: Supply and laying of Runway Circuit A Cable and associated works at DABH Airport Indore. Tender ID: 2020_AAI_54540_1
Sheet Name | Sl.No | Bidder Name | Amount | Bid Rank
BoQ1 | 1 | Techno Electricals | 3171695.00 | L1
| 2 | CREATIVE TRADING CO | 3893000.00 | L2
| 3 | Taral Electricals | 4097745.00 | L3
| 4 | NSC Projects Pvt. Ltd. | 4122750.00 | L4
| 5 | DElite System Engineering (India) Pvt. Ltd. | 4411000.00 | L5
| 6 | Manish Electricals | 6184625.00 | L6