## BoQ1
Government eProcurement System Created By: Mousumi Dey Created Date/Time: 01-Oct-2020 03:52 PM Tender Title: Provision and Incorporation of UVGI Assembly in the AHUs installed at NIPTB (T-2) at NSCBI Airport, Kolkata. Tender ID: 2020_AAI_54641_1
Tender Inviting Authority: AAI Kolkata Airport
Name of Work: Provision and Incorporation of UVGI Assembly in the AHUs installed at NIPTB (T-2) at NSCBI Airport, Kolkata.
Contract No: 2020_AAI_54641_1
SCHEDULE OF WORK / ITEM(S)
Sl.No | Description of Work / Item(s) | No.of Qty | Units | Estimated Rate | Blue Star Ltd(GSTN-19AAACB4487D1ZP) |  | Anzen Projects Private Limited(GSTN-06AANCA5052C1ZZ) |  | Voltas Limited(GSTN-19AAACV2809D1ZJ) |  | ABS AIRCON ENGINEERS PRIVATE LIMITED(GSTN-NA) |  | ZedBee Technologies(GSTN-NA)
[5 empty] | Rate | Amount | Rate | Amount | Rate | Amount | Rate | Amount | Rate | Amount | L1 Amount | L1 Vendor
1.00 | SITC of UL listed UVGI system (Made in INDIA) for existing AHU comprising of all necessary accessories i.e. UV lamps, Aluminium Reflectors, Electronic Ballast, anodized Aluminium extruded stand for lamp housing, Control Panel, necessary cabling/wirings/MCBs/switches and any other accessories to make the whole system fully operational as specified in the technical specification and as per site requirement as directed by the Engineer-in-charge, to be installed inside AHUs as per the following AHU capacities. Note: - 1. The successful bidder will have to get the installation layout drawing approved by the OEM of AHU at NSCBI Airport before starting installation at site. Without approved drawing from the OEM of AHUs, the agency will not be allowed to carry out the work. 2. Any modification/ alteration of any parts of AHU/ SA Duct required shall be the sole responsibility of the successful bidder and included within the scope of the work of successful bidder and the same has to be done without any extra cost to AAI. 3. All the necessary electrical works i.e. cabling/wiring/switchgears/switches etc. required for connection of UVGI assembly from the AHU starter panel are included in the scope of the work and nothing extra shall be paid on this account. 4. Ballast used in lamp shall be UL listed, Electronic type. 5. As the UV system will be installed in the air stream, hence product shall be UL-1995 & UL-2043 listed. 6. Necessary interlocking arrangement from safety point of view for AHU maintenance work has to be provided in AHU door and the same has to be done without any extra cost to AAI.
1.01 | AHU CAPACITY 24000 CFM-160 Nos 20000 CFM-15 Nos. 18000 CFM-11 Nos. 15000 CFM-28 Nos. 14000 CFM-04 Nos. 12000 CFM-02 Nos. 7500 CFM-02 Nos. | 4853000.00 | Per/CFM |  | 2.54 | 12326620.00 | 2.61 | 12666330.00 | 2.24 | 10870720.00 | 3.15 | 15286950.00 | 3.15 | 15286950.00 | 10870720.00 | Voltas Limited
| Total in Figures |  |  |  |  | 12326620.00 |  | 12666330.00 |  | 10870720.00 |  | 15286950.00 |  | 15286950.00
Lowest Amount Quoted BY: Voltas Limited(10870720.00)

## BOQ Summary
BOQ Summary Details Tender Title: Provision and Incorporation of UVGI Assembly in the AHUs installed at NIPTB (T-2) at NSCBI Airport, Kolkata. Tender ID: 2020_AAI_54641_1
Sheet Name | Sl.No | Bidder Name | Amount | Bid Rank
BoQ1 | 1 | Voltas Limited | 10870720.00 | L1
| 2 | Blue Star Ltd | 12326620.00 | L2
| 3 | Anzen Projects Private Limited | 12666330.00 | L3
| 4 | ZedBee Technologies | 15286950.00 | L4
| 5 | ABS AIRCON ENGINEERS PRIVATE LIMITED | 15286950.00 | L4