## BoQ1
Government eProcurement System Created By: PREMJITH LOHI Created Date/Time: 24-Sep-2020 12:04 PM Tender Title: Replacement of CCRs of various ratings at Trivandrum Airport Tender ID: 2020_AAI_54674_1
Tender Inviting Authority: Asst. General Manager Engg(Elect), EMD-I, Trivandrum Airport
NAME OF WORK: REPLACEMENT OF CCRs OF VARIOUS RATINGS AT TRIVANDRUM AIRPORT.
Contract No: <2020_AAI_54674>
SCHEDULE OF WORK / ITEM(S)
Sl.No | Description of Work / Item(s) | No.of Qty | Units | Estimated Rate | NASU SYSTEMS(GSTN-27ABAPS2566G1ZK) |  | AMA Private Limited(GSTN-27AAACA1016F1ZE)
[5 empty] | Rate | Amount | Rate | Amount | L1 Amount | L1 Vendor
2.00 | Supply, Installation, Testing and Commissioning of Microprocessor Controlled Indoor Type Air Cooled Constant Current Regulator (CCR) of 4kW capacity for airfield lighting circuit with tapping provision suitable for input voltage of 240V AC (+10%, -5%), 50 Hz power supply having output current of 6.6 A with five step brilliancy control on local and remote, minimum overall efficiency of 90% with open circuit, over current, earth fault protection etc including necessary mounting arrangements and integrating CCR with existing ALCMS of NASU make, complete as required. | 1.00 | Each |  | 173000.00 | 173000.00 | 185000.00 | 185000.00 | 173000.00 | NASU SYSTEMS
3.00 | Supply, Installation, Testing and Commissioning of Microprocessor Controlled Indoor Type Air Cooled Constant Current Regulator (CCR) of 7.5kW capacity for airfield lighting circuit with tapping provision suitable for input voltage of 240V AC (+10%, -5%), 50 Hz power supply having output current of 6.6 A with five step brilliancy control on local and remote, minimum overall efficiency of 90% with open circuit, over current, earth fault protection etc including necessary mounting arrangements and integrating CCR with existing ALCMS of NASU make, complete as required. | 1.00 | Each |  | 250000.00 | 250000.00 | 268000.00 | 268000.00 | 250000.00 | NASU SYSTEMS
4.00 | Supply, Installation, Testing and Commissioning of Microprocessor Controlled Indoor Type Air Cooled Constant Current Regulator (CCR) of 10kW capacity for airfield lighting circuit with tapping provision suitable for input voltage of 240V AC (+10%, -5%), 50 Hz power supply having output current of 6.6 A with five step brilliancy control on local and remote, minimum overall efficiency of 90% with open circuit, over current, earth fault protection etc including necessary mounting arrangements and integrating CCR with existing ALCMS of NASU make, complete as required. | 1.00 | Each |  | 290000.00 | 290000.00 | 330000.00 | 330000.00 | 290000.00 | NASU SYSTEMS
5.00 | Supply, Installation, Testing and Commissioning of Microprocessor Controlled Indoor Type Air Cooled Constant Current Regulator (CCR) of 50kW capacity for airfield lighting circuit with tapping provision suitable for input voltage of 415V AC (+10%, -5%), 50 Hz power supply having output current of 20 A with five step brilliancy control on local and remote, minimum overall efficiency of 90% with open circuit, over current, earth fault protection etc including necessary mounting arrangements and integrating CCRs with existing ALCMS of NASU make, complete as required. | 2.00 | Each |  | 530000.00 | 1060000.00 | 532000.00 | 1064000.00 | 1060000.00 | NASU SYSTEMS
| Total in Figures |  |  |  |  | 1773000.00 |  | 1847000.00
Lowest Amount Quoted BY: NASU SYSTEMS(1773000.00)

## BOQ Summary
BOQ Summary Details Tender Title: Replacement of CCRs of various ratings at Trivandrum Airport Tender ID: 2020_AAI_54674_1
Sheet Name | Sl.No | Bidder Name | Amount | Bid Rank
BoQ1 | 1 | NASU SYSTEMS | 1773000.00 | L1
| 2 | AMA Private Limited | 1847000.00 | L2