## BoQ1
Government eProcurement System Created By: NANDKUMAR KUNDALE Created Date/Time: 11-Sep-2020 01:54 PM Tender Title: Provision of Ultra Violet Germicidal Irradiations (UVGI) System for AHUs installed at Integrated Operational Offices Building, Mumbai Tender ID: 2020_AAI_54825_1
Tender Inviting Authority : AGM(E-E)
Name of Work : Provision of Ultra Violet Germicidal Irradiations (UVGI) System for AHUs installed at Integrated Operational Offices Building, Mumbai.
2020_AAI_49550_1
SCHEDULE OF WORK / ITEM(S)
Sl.No | Description of Work / Item(s) | No.of Qty | Units | Estimated Rate | SNOWMEX ENGINEERS LIMITED(GSTN-07AAMCS8717P1ZF) |  | Anzen Projects Private Limited(GSTN-06AANCA5052C1ZZ)
[5 empty] | Rate | Amount | Rate | Amount | L1 Amount | L1 Vendor
1.00 | Supply, Installation, Testing & Commissioning of Ultra Violet Germicidal Irradiations (UVGI) System to be installed inside the AHUs having CFM, coil size and dimensions as mentioned below, consisting of UV lamps, minimum wattage to be considered per sq. meter area of cooling coil should be 120 watts, including provision of reflector with its mounting assembly, micro based control panel with provision of individual ballast for each lamp, isolation transformer, RS485 port to connect with existing BMS, audible buzzer, indication lamps, auto door interlocking, interconnection between control panel and UV lamps, cabling from power source to control panel within AHU room, cable glanding, other safety equipment’s and mounting accessories complete etc. as required and as per technical specification of the tender.
1.01 | AHU - 5500 CFM, Coil size - 1150 X 889 mm, AHU outer Dimension - 1740 x 1380 x 1100 (H) mm | 4.00 | Job | 37650.00 | 41000.00 | 164000.00 | 27500.00 | 110000.00 | 110000.00 | Anzen Projects Private Limited
1.02 | AHU - 8500 CFM, Coil size - 1382 X 1143 mm, AHU outer Dimension - 1860 x 1630 x 1350 (H) mm | 1.00 | Job | 58100.00 | 46000.00 | 46000.00 | 42500.00 | 42500.00 | 42500.00 | Anzen Projects Private Limited
1.03 | AHU - 14500 CFM, Coil size - 1768 X 1524 mm, AHU outer Dimension - 2360 x 2030 x 1730 (H) mm | 1.00 | Job | 99200.00 | 52000.00 | 52000.00 | 72500.00 | 72500.00 | 52000.00 | SNOWMEX ENGINEERS LIMITED
1.04 | AHU - 15500 CFM, Coil size - 1890 X 1524 mm, AHU outer Dimension - 2360 x 2250 x 1730 (H) mm | 2.00 | Job | 106100.00 | 84000.00 | 168000.00 | 77500.00 | 155000.00 | 155000.00 | Anzen Projects Private Limited
1.05 | AHU -18000 CFM, Coil size - 1882 X 1777 mm, AHU outer Dimension - 2570 x 2240 x 2020 (H) mm | 2.00 | Job | 123150.00 | 86000.00 | 172000.00 | 90000.00 | 180000.00 | 172000.00 | SNOWMEX ENGINEERS LIMITED
1.06 | AHU - 18500 CFM, Coil size - 2256 X 1524 mm, AHU outer Dimension - 2570 x 2550 x 1730 (H) mm | 1.00 | Job | 126600.00 | 88000.00 | 88000.00 | 92500.00 | 92500.00 | 88000.00 | SNOWMEX ENGINEERS LIMITED
1.07 | AHU - 23000 CFM, Coil size - 2404 X 1777 mm, AHU outer Dimension -2800 x 2660 x 2020 (H) mm | 1.00 | Job | 157300.00 | 122000.00 | 122000.00 | 105750.00 | 105750.00 | 105750.00 | Anzen Projects Private Limited
| Total in Figures |  |  |  |  | 812000.00 |  | 758250.00
Lowest Amount Quoted BY: Anzen Projects Private Limited(758250.00)

## BOQ Summary
BOQ Summary Details Tender Title: Provision of Ultra Violet Germicidal Irradiations (UVGI) System for AHUs installed at Integrated Operational Offices Building, Mumbai Tender ID: 2020_AAI_54825_1
Sheet Name | Sl.No | Bidder Name | Amount | Bid Rank
BoQ1 | 1 | Anzen Projects Private Limited | 758250.00 | L1
| 2 | SNOWMEX ENGINEERS LIMITED | 812000.00 | L2