## BoQ1
Government eProcurement System Created By: Vinod Kumar Pandey Created Date/Time: 07-Sep-2020 04:58 PM Tender Title: Construction of 2nos. additional Dog Kennel Building at LBSI Airport, Varanasi Tender ID: 2020_AAI_55704_1
Tender Inviting Authority: Airports Authority of India
Name of Work: Construction of 2nos. additional Dog Kennel Building at LBSI Airport, Varanasi
Contract No: 2020_AAI_55704_1
SCHEDULE OF WORK / ITEM(S)
Sl.No | Description of Work / Item(s) | No.of Qty | Units | Estimated Rate | Rahul Constructions(GSTN-06AAFFR4603K1Z8) |  | S.K. CONSTRUCTION(GSTN-09ACHPY6641G1Z3) |  | GRAVITY INFRASTRUCTURES(GSTN-09AWYPS8060Q1Z1) |  | M/S ALOK SRIVASTAVA(GSTN-09AQAPS0367G1ZS) |  | SANTOSH KUMAR SINGH(GSTN-09BIYPS6592Q1ZJ) |  | M/s Awadhesh Construction(GSTN-NA)
[5 empty] | Rate | Amount | Rate | Amount | Rate | Amount | Rate | Amount | Rate | Amount | Rate | Amount | L1 Amount | L1 Vendor
1.00 | Civil Works
1.00 | Earth work in excavation by mechanical means (Hydraulic excavator) manual means in foundation trenches or drains (not exceeding 1.5 m in width or 10 sqm on plan) including dressing of sides and ramming of bottoms, lift upto 1.5 m, including getting out the excavated soil and disposal of surplus excavated soil as directed, within a lead of 50 m. All kinds of soil. | 309.00 | cum |  | 99.00 | 30591.00 | 171.00 | 52839.00 | 155.00 | 47895.00 | 100.00 | 30900.00 | 194.00 | 59946.00 | 125.00 | 38625.00 | 30591.00 | Rahul Constructions
1.00 | Filling available excavated earth (excluding rock) In trenches, plinth, sides of foundations etc. in layers not exceeding 20cm in depth, consolidating each deposited layer by ramming and watering, lead up to 50 m and lift upto 1.5 m. | 158.00 | cum |  | 77.00 | 12166.00 | 154.00 | 24332.00 | 100.00 | 15800.00 | 150.00 | 23700.00 | 142.00 | 22436.00 | 80.00 | 12640.00 | 12166.00 | Rahul Constructions
1.00 | Supplying and filling in plinth with local available sand under floors including, watering, ramming consolidating and dressing complete | 15.00 | cum |  | 999.00 | 14985.00 | 1411.00 | 21165.00 | 1550.00 | 23250.00 | 1500.00 | 22500.00 | 820.00 | 12300.00 | 1700.00 | 25500.00 | 12300.00 | SANTOSH KUMAR SINGH
1.00 | Providing and laying in position cement concrete ofspecified grade excluding the cost of centering and shuttering - All work up to plinth level:(a) 1:2:4 (1 cement 2 coarse sand 4 graded stone agregate 20 mm nominal size) | 41.00 | cum |  | 4999.00 | 204959.00 | 5100.00 | 209100.00 | 5400.00 | 221400.00 | 5200.00 | 213200.00 | 847.00 | 34727.00 | 5700.00 | 233700.00 | 34727.00 | SANTOSH KUMAR SINGH
1.00 | Providing and laying in position cement concrete ofspecified grade excluding the cost of centering and shuttering - All work up to plinth level: (b) 1:5:10 (1 cement 5 coarse sand 10 graded stone agregate 40 mm nominal size) | 76.00 | cum |  | 3555.00 | 270180.00 | 3850.00 | 292600.00 | 3550.00 | 269800.00 | 3800.00 | 288800.00 | 636.00 | 48336.00 | 4450.00 | 338200.00 | 48336.00 | SANTOSH KUMAR SINGH
1.01 | Brick work with F P S bricks of class designation 7.5 in foundation and plinth in: Cement mortar 1:6 1cement: 6 coarse sand) | 36.00 | cum |  | 3999.00 | 143964.00 | 4600.00 | 165600.00 | 5400.00 | 194400.00 | 5700.00 | 205200.00 | 640.00 | 23040.00 | 5400.00 | 194400.00 | 23040.00 | SANTOSH KUMAR SINGH
1.01 | Brick work with F.P.S. bricks of class designation 7.5 in superstructure above plinth level up to floor V level in all shapes and sizes in : Cement mortar 1:611 cement. 6 coarse sand) | 127.00 | cum |  | 5111.00 | 649097.00 | 4800.00 | 609600.00 | 5850.00 | 742950.00 | 5500.00 | 698500.00 | 649.00 | 82423.00 | 5600.00 | 711200.00 | 82423.00 | SANTOSH KUMAR SINGH
1.01 | Half brick masonry with F P.S. bricks of class designation 75 n superstructure above plinth level up to floor V level. Cement mortar 1:4 (1 cement :4 coarse sand) | 23.00 | sqm |  | 499.00 | 11477.00 | 670.00 | 15410.00 | 675.00 | 15525.00 | 600.00 | 13800.00 | 651.00 | 14973.00 | 780.00 | 17940.00 | 11477.00 | Rahul Constructions
1.01 | Extra for providing and placing in position 2 Nos. 6mm dia. M.S. bars at every third course of half brick masonry (with F.P.S bricks). | 5.00 | sqm |  | 39.00 | 195.00 | 55.00 | 275.00 | 140.00 | 700.00 | 68.00 | 340.00 | 52.00 | 260.00 | 60.00 | 300.00 | 195.00 | Rahul Constructions
1.01 | Providing and laying damp-proof course 40mm thick with cement concrete 1:2:4 (1 cement: 2 coarse sand: 4 graded stone agregate 12.5mm nominal size), | 24.00 | sqm |  | 299.00 | 7176.00 | 279.00 | 6696.00 | 210.00 | 5040.00 | 500.00 | 12000.00 | 195.00 | 4680.00 | 240.00 | 5760.00 | 4680.00 | SANTOSH KUMAR SINGH
1.01 | Applying a coat of residual petroleum bitumen of pgrade of VG-10 of approved quality using 1.7 kg per square metre on damp proof course after cleaning the surface with brushes and finally with a piece of cloth lightly soaked in kerosene. | 24.00 | sqm |  | 79.00 | 1896.00 | 89.00 | 2136.00 | 56.00 | 1344.00 | 200.00 | 4800.00 | 39.00 | 936.00 | 80.00 | 1920.00 | 936.00 | SANTOSH KUMAR SINGH
1.01 | Centering and shuttering including strutting, propping etc. and removal of form for a) Foundations, footings, bases of columns, etc. for mass concrete. | 156.00 | sqm |  | 149.00 | 23244.00 | 191.00 | 29796.00 | 250.00 | 39000.00 | 400.00 | 62400.00 | 185.00 | 28860.00 | 180.00 | 28080.00 | 23244.00 | Rahul Constructions
1.01 | Centering and shuttering including strutting, propping etc. and removal of form for: b) Suspended floors, roofs, landings, balconies and access platform | 215.00 | sqm |  | 299.00 | 64285.00 | 301.00 | 64715.00 | 400.00 | 86000.00 | 400.00 | 86000.00 | 450.00 | 96750.00 | 360.00 | 77400.00 | 64285.00 | Rahul Constructions
1.01 | Centering and shuttering including strutting, propping etc. and removal of form for. c) Lintels, beams, plinth beams, girders, bressumers and cantilevers | 462.00 | sqm |  | 299.00 | 138138.00 | 240.00 | 110880.00 | 400.00 | 184800.00 | 350.00 | 161700.00 | 258.00 | 119196.00 | 340.00 | 157080.00 | 110880.00 | S.K. CONSTRUCTION
1.01 | Centering and shuttering Including strutting, propping etc. and removal of form for . d) Shelves (Cast in situ) | 9.00 | sqm |  | 399.00 | 3591.00 | 693.00 | 6237.00 | 435.00 | 3915.00 | 500.00 | 4500.00 | 450.00 | 4050.00 | 350.00 | 3150.00 | 3150.00 | M/s Awadhesh Construction
1.02 | Centering and shuttering including strutting, propping etc. and removal of form for: e) Columns, Pillars, Piers, Abutments, Posts and Struts. | 301.00 | sqm |  | 299.00 | 89999.00 | 379.00 | 114079.00 | 450.00 | 135450.00 | 350.00 | 105350.00 | 476.00 | 143276.00 | 360.00 | 108360.00 | 89999.00 | Rahul Constructions
1.02 | Centering and shuttering including strutting, propping etc, and removal of form for' f) Stairs, (excluding landings) except spiral-staircases. | 14.00 | sqm |  | 299.00 | 4186.00 | 331.00 | 4634.00 | 465.00 | 6510.00 | 450.00 | 6300.00 | 404.00 | 5656.00 | 370.00 | 5180.00 | 4186.00 | Rahul Constructions
1.02 | Centering and shuttering including strutting, propping etc and removal of form for: g) Small lintels not exceeding 1.5m clear span, moulding as in cornices, window sills, string courses, bands, copings bed plates, anchor blocks and the like. | 107.00 | sqm |  | 199.00 | 21293.00 | 171.00 | 18297.00 | 650.00 | 69550.00 | 400.00 | 42800.00 | 185.00 | 19795.00 | 200.00 | 21400.00 | 18297.00 | S.K. CONSTRUCTION
1.02 | Centering and shuttering including strutting, propping etc and removal of form for. h) Weather shade, Chajjas, corbels etc., including edges. | 76.00 | sqm |  | 399.00 | 30324.00 | 299.00 | 22724.00 | 450.00 | 34200.00 | 350.00 | 26600.00 | 498.00 | 37848.00 | 375.00 | 28500.00 | 22724.00 | S.K. CONSTRUCTION
1.02 | Providing and laying in position specified grade of reinforced cement concrete excluding the cost of centering, shuttering, finishing and reinforcement - All work up to plinth level: 1:1.5:3 (1 cement 1.5 coarse sand : 3 graded stone aggrigate 20 mm nominal size) | 77.00 | cum |  | 5555.00 | 427735.00 | 6350.00 | 488950.00 | 6250.00 | 481250.00 | 6000.00 | 462000.00 | 50.00 | 3850.00 | 6450.00 | 496650.00 | 3850.00 | SANTOSH KUMAR SINGH
1.02 | Providing and laying cement concrete in retaining walls, return walls, walls (any thickness) including attached pilasters, columns, piers, abutments, pillars, posts, struts, buttresses, string or lacing courses, parapets, coping, bed blocks, anchor blocks, plain window sills, fillets etc. up to floor five level, excluding the cost of centering, shuttering and finishing' 1:2:4 (1 Cement: 2 coarse sand: 4 graded stone aggregate 20mm normal size | 5.00 | cum |  | 5555.00 | 27775.00 | 4835.00 | 24175.00 | 6500.00 | 32500.00 | 6500.00 | 32500.00 | 60.00 | 300.00 | 7100.00 | 35500.00 | 300.00 | SANTOSH KUMAR SINGH
1.02 | Reinforced cement concrete work in walls (any thickness), including attached pilasters, buttresses, plinth and string courses, fillets, columns, pillars, piers, abutments, posts and struts etc. upto floor five level excluding cost of centering, shuttering, finishing and reinforcement with 1:1.5:3 (1 cement 1,5 coarse sand : 3 graded stone aggregate 20 mm nominal size) | 22.00 | cum |  | 5999.00 | 131978.00 | 6900.00 | 151800.00 | 7100.00 | 156200.00 | 6500.00 | 143000.00 | 664.00 | 14608.00 | 7250.00 | 159500.00 | 14608.00 | SANTOSH KUMAR SINGH
1.02 | Reinforced cement concrete work in beams, suspended floors, roofs having slope up to 15' landings, balconies, shelves, chajjas, lintels, bands, plain window sills, staircases and spiral stair cases up to floor five level excluding the cost of centering, shuttering, finishing and reinforcement with 1:2:4 (1 cement 2coarse sand 4 aggregate , 20 mm nominal size). | 72.00 | cum |  | 5999.00 | 431928.00 | 6950.00 | 500400.00 | 6350.00 | 457200.00 | 5500.00 | 396000.00 | 664.00 | 47808.00 | 6850.00 | 493200.00 | 47808.00 | SANTOSH KUMAR SINGH
1.02 | 15 mm cement plaster on rough side of single or half brick wall of mix ' 1:6 (1 cement: 6 coarse sand) | 741.00 | sqm |  | 149.00 | 110409.00 | 197.00 | 145977.00 | 210.00 | 155610.00 | 300.00 | 222300.00 | 190.00 | 140790.00 | 190.00 | 140790.00 | 110409.00 | Rahul Constructions
1.02 | 12 mm cement plaster of mix: 1 6 (1 cement: 6 coarse sand) | 1091.00 | sqm |  | 149.00 | 162559.00 | 161.00 | 175651.00 | 190.00 | 207290.00 | 250.00 | 272750.00 | 165.00 | 180015.00 | 180.00 | 196380.00 | 162559.00 | Rahul Constructions
1.03 | 12 mm cement plaster finished with a floating coat of neat cement of mix: 1:4 (1 cement: 4 fine sand_ | 84.00 | sqm |  | 149.00 | 12516.00 | 239.00 | 20076.00 | 195.00 | 16380.00 | 240.00 | 20160.00 | 213.00 | 17892.00 | 185.00 | 15540.00 | 12516.00 | Rahul Constructions
1.03 | 6 mm cement plaster of mix: 1:3 (1 cement: 3 fine sand) | 293.00 | sqm |  | 149.00 | 43657.00 | 179.00 | 52447.00 | 180.00 | 52740.00 | 250.00 | 73250.00 | 221.00 | 64753.00 | 170.00 | 49810.00 | 43657.00 | Rahul Constructions
1.03 | Add for plaster drip course groove in plastered surface or moulding to RCC projections, | 89.00 | metre |  | 149.00 | 13261.00 | 39.00 | 3471.00 | 50.00 | 4450.00 | 100.00 | 8900.00 | 19.00 | 1691.00 | 50.00 | 4450.00 | 1691.00 | SANTOSH KUMAR SINGH
1.03 | Making plinth protection 50mm thick of cement concrete 1:3:6 (1cement :3 coarse sand: 6 graded stone aggregate 20 mm nominal size) over 75mm bed by dry brick ballast 40mm nominal size well rammed and consondated and grouted with fine sand including finishing the top smooth, | 66.00 | sqm |  | 149.00 | 9834.00 | 197.00 | 13002.00 | 356.00 | 23496.00 | 550.00 | 36300.00 | 455.00 | 30030.00 | 460.00 | 30360.00 | 9834.00 | Rahul Constructions
1.03 | Steel Reinforcement for RCC, work including straightening, cutting, bending, placing in position and binding all complete. Thermo-Mechanically Treated bars, | 19288.00 | kg |  | 55.00 | 1060840.00 | 53.00 | 1022264.00 | 61.00 | 1176568.00 | 60.00 | 1157280.00 | 59.00 | 1137992.00 | 64.00 | 1234432.00 | 1022264.00 | S.K. CONSTRUCTION
1.03 | Providing and fixing 100 mm sand cast Iron grating for gully trap | 8.00 | each |  | 55.00 | 440.00 | 31.00 | 248.00 | 450.00 | 3600.00 | 350.00 | 2800.00 | 97.00 | 776.00 | 40.00 | 320.00 | 248.00 | S.K. CONSTRUCTION
1.03 | Grading roof for water proofing treatment with Cement mortar 1:4 (1cement: 4 coarse sand) | 7.00 | cum |  | 5555.00 | 38885.00 | 2250.00 | 15750.00 | 7850.00 | 54950.00 | 5000.00 | 35000.00 | 175.00 | 1225.00 | 7100.00 | 49700.00 | 1225.00 | SANTOSH KUMAR SINGH
1.03 | Making khurras 45x45 cm with average minimum thickness of 5 cm cement concrete 1:2:4 (1 cement: 2 coarse sand: 4 graded stone aggregate of 20 mm nominal size) over PVC, sheet 1mx1mx400micron, finished with 12mm cement plaster 1 3 (1 cement 3 coarse sand) and a coat of neat cement rounding the edge sand making and finishing the outlet complete. | 4.00 | each |  | 99.00 | 396.00 | 201.00 | 804.00 | 1650.00 | 6600.00 | 100.00 | 400.00 | 237.00 | 948.00 | 200.00 | 800.00 | 396.00 | Rahul Constructions
1.03 | Providing and fixing on wall face unplasticised Rigid PVC rain water pipes conforming to IS : 13592 Type A including jointing with seal ring conforming to IS : 5382 leaving 10 mm gap for thermal expansion.i) Single socketed pipes, 110 mm diameter | 60.00 | metre |  | 255.00 | 15300.00 | 197.00 | 11820.00 | 640.00 | 38400.00 | 200.00 | 12000.00 | 321.00 | 19260.00 | 240.00 | 14400.00 | 11820.00 | S.K. CONSTRUCTION
1.03 | Providing and fixing on wall face unplasticised - PVC moulded fittings! accessories for unplasticised Rigid PVC rain water pipes conforming to IS : 13592 Type A including jointing with seal ring conforming to IS : 5382 leaving 10 mm gap for thermal expansion. c) Bend 87.5 110 mm bend | 8.00 | each |  | 55.00 | 440.00 | 79.00 | 632.00 | 650.00 | 5200.00 | 175.00 | 1400.00 | 195.00 | 1560.00 | 110.00 | 880.00 | 440.00 | Rahul Constructions
1.04 | Providing and fixing on wall face unplasticised - PVC moulded fittings! accessories for unplasticised Rigid PVC rain water pipes conforming to IS : 13592 Type A including jointing with seal ring conforming to IS: 5382 leaving 10 mm gap for thermal expansion. d) Shoe (Plain) 110 shoe | 8.00 | each |  | 55.00 | 440.00 | 79.00 | 632.00 | 650.00 | 5200.00 | 100.00 | 800.00 | 195.00 | 1560.00 | 100.00 | 800.00 | 440.00 | Rahul Constructions
1.04 | Providing and fixing unplasticised -PVC pipe clips of approved design to unplasticised - PVC rain water pipes by means of 50x50x50mm hard wood plugs, screwed with M.S. screws of required length including cutting brick work and fixing in cement mortar 1:4 (1 cement: 4 coarse sand) and making good the wall etc. complete. 110mm | 28.00 | each |  | 55.00 | 1540.00 | 107.00 | 2996.00 | 720.00 | 20160.00 | 100.00 | 2800.00 | 78.00 | 2184.00 | 75.00 | 2100.00 | 1540.00 | Rahul Constructions
1.04 | Providing wood work in frames of doors, windows, clerestory windows and other frames, wrought framed and fixed in position with hold fast: Sal wood | 3.00 | cum |  | 49999.00 | 149997.00 | 10500.00 | 31500.00 | 85000.00 | 255000.00 | 125000.00 | 375000.00 | 88250.00 | 264750.00 | 94000.00 | 282000.00 | 31500.00 | S.K. CONSTRUCTION
1.04 | Providing and fixing 30mm thick wire gauge shutters using galvanized M.S. wire gauge of average width of aperture 1.4mm with wire of dia. 0.63 mm for doors, windows and clerestory windows including lSI marked Stainless Steel butt hinges with necessary screws: Second class teak wood | 52.00 | sqm |  | 2555.00 | 132860.00 | 2211.00 | 114972.00 | 6500.00 | 338000.00 | 2000.00 | 104000.00 | 682.00 | 35464.00 | 2800.00 | 145600.00 | 35464.00 | SANTOSH KUMAR SINGH
1.04 | Providing and fixing glazed shutters for doors, windows and clerestory windows using 4 mm thick float glass panes including black enamelled lSI marked M.S butt hinges with necessary screws. (Teak wood 2nd class) 30 mm thick | 39.00 | sqm |  | 2555.00 | 99645.00 | 1921.00 | 74919.00 | 6800.00 | 265200.00 | 2000.00 | 78000.00 | 21.00 | 819.00 | 3100.00 | 120900.00 | 819.00 | SANTOSH KUMAR SINGH
1.04 | Providing and fixing lSI marked flush door shutters conforming to IS: 2202 (Part I) non-decorative type, core of block board construction with frame of 1st class hard wood and well matched commercial 3 ply veneering with vertical grains or cross bands and face veneers on both faces of shutters: 30 mm thick including lSI marked Stainless Steel butt hinges with necessary screws | 49.00 | sqm |  | 1111.00 | 54439.00 | 1317.00 | 64533.00 | 11500.00 | 563500.00 | 2000.00 | 98000.00 | 18.00 | 882.00 | 1900.00 | 93100.00 | 882.00 | SANTOSH KUMAR SINGH
1.04 | Providing 40x5 mm flat iron hold fast 40 cm long including fixing to frame with 10 mm diameter bolts, nuts and wooden plugs and embeddings in cement concrete block 30x10x15cm1:3:6 mix (1 cement: 3 coarse sand: 6 graded stone aggregate 20mm nominal size) | 256.00 | each |  | 99.00 | 25344.00 | 147.00 | 37632.00 | 325.00 | 83200.00 | 50.00 | 12800.00 | 195.00 | 49920.00 | 140.00 | 35840.00 | 12800.00 | M/S ALOK SRIVASTAVA
1.04 | Providing and fixing M.S. grills of required pattem in frames of windows etc. with M.S. flats, square or round bars etc. all complete. Fixed to steel windows by welding. | 643.00 | kg |  | 69.00 | 44367.00 | 89.00 | 57227.00 | 125.00 | 80375.00 | 90.00 | 57870.00 | 61.00 | 39223.00 | 84.00 | 54012.00 | 39223.00 | SANTOSH KUMAR SINGH
1.04 | Providing and fixing hard drawn steel wire fabric 75x25 mm mesh of weight nat less than 7.75 Kg per sqm to window frames etc. including 62x19 mm beading of second class teakwood. | 13.00 | sqm |  | 888.00 | 11544.00 | 761.00 | 9893.00 | 750.00 | 9750.00 | 750.00 | 9750.00 | 780.00 | 10140.00 | 1150.00 | 14950.00 | 9750.00 | GRAVITY INFRASTRUCTURES, M/S ALOK SRIVASTAVA
1.04 | Steel work welded in built up sections! framed work including cutting, hoisting, fixing in position and applying a priming coat of approved steel primer using structural steel etc. as required. In gratings, frames, guard bar, ladder, railings, brackets, gates and "similar work" | 3238.00 | kg |  | 69.00 | 223422.00 | 65.00 | 210470.00 | 110.00 | 356180.00 | 80.00 | 259040.00 | 61.00 | 197518.00 | 81.00 | 262278.00 | 197518.00 | SANTOSH KUMAR SINGH
1.05 | Providing and fixing hand rail of approved size by welding etc. to steel ladder railing, balcony railing and staircase railing including applying a priming coat of approved steel primer. M.S. tube. | 141.00 | kg |  | 99.00 | 13959.00 | 87.00 | 12267.00 | 125.00 | 17625.00 | 80.00 | 11280.00 | 63.00 | 8883.00 | 90.00 | 12690.00 | 8883.00 | SANTOSH KUMAR SINGH
1.05 | Providing and fixing factory made P.V.C. door frame of size 50x47mm with a wall thickness of Sum, made out of extruded 5mm rigid PVC foam sheet mitred at comers and joined with 2 Nos. of 150mm long brackets of 15x15mm M.S. square tube, the vertical door profiles to be reinforced with 19x19mm M.S. square tube of 19 gauge, EPDM rubber gasket weather seal to be provided through out the frame. The door frame to be fixed to the wall using M.S. screws of 65/100mm size complete as per manufacturers specification and direction of Engineer-in-Charge | 30.00 | metre |  | 299.00 | 8970.00 | 219.00 | 6570.00 | 225.00 | 6750.00 | 375.00 | 11250.00 | 560.00 | 16800.00 | 360.00 | 10800.00 | 6570.00 | S.K. CONSTRUCTION
1.05 | Providing and fixing to existing door frames. 30mm thick factory made panel PVC door shutter consisting of frame made out of M.S. tubes of 19 gauge thickness and size of 19mm x 19mm for styles and 15x15mm for top & bottom rails. M.S. frame shall have a coat of steel primers of approved make and manufacture. M.S. frame covered with Smm thick heat molded PVC 'C' channel of size 30mm thickness, 70mm width out of which 50mm shall be flat and 20mm shall be tapered in 45degree angle on either side forming styles; and 5mm thick, 95mm wide PVC sheet out of which 75mm shall be flat and 20mm shall be tapered in 45 degree on the inner side to form top and bottom rail and 115mmwide PVC sheet out of which 75mm shall be flat and 20mm shall be tapered on both sides to form lock rail. Top, bottom and lock rails shall be provided either side of the panel. 10mm (5mm x 2) thick, 20mm wide cross PVC sheet be provided as gap insert for top rail & bottom rail. paneling of 5mm thick both side PVC sheet to be fitted in the M.S. frame welded sealed to the styles & rails with 7mm (5mm+2mm) thick x 15mm wide PVC sheet beading on inner side, and joined together with solvent cement adhesive. An additional 5mm thick PVC strip of 20mm width is to be stuck on the interior side of the 'c' Channel using PVC solvent adhesive etc. complete as per direction of Engineer-in-charge. Manufacturer's specification & drawing (for W.C. and bathroom door shutter). | 9.00 | sqm |  | 1777.00 | 15993.00 | 1779.00 | 16011.00 | 2950.00 | 26550.00 | 3000.00 | 27000.00 | 2470.00 | 22230.00 | 2450.00 | 22050.00 | 15993.00 | Rahul Constructions
1.05 | Finishing walls with Acrylic Smooth exterior paint of required shade: New work (Two or more coat applied @ 1.67 Itrl10 Sqm over and including base coat of water proofing cement paint applied @2.20 kat 10 sam). | 1244.00 | sqm |  | 77.00 | 95788.00 | 71.00 | 88324.00 | 230.00 | 286120.00 | 70.00 | 87080.00 | 145.00 | 180380.00 | 80.00 | 99520.00 | 87080.00 | M/S ALOK SRIVASTAVA
1.05 | Distempering with oil bound washable distemper of approved brand and manufacture to give an even shade: New work (two or more coats) over and including priming coat with cement primer. | 946.00 | sqm |  | 77.00 | 72842.00 | 74.00 | 70004.00 | 165.00 | 156090.00 | 55.00 | 52030.00 | 132.00 | 124872.00 | 70.00 | 66220.00 | 52030.00 | M/S ALOK SRIVASTAVA
1.05 | Providing and applying plaster of paris putty of 2mm thickness over plastered surface to prepare the surface even and smooth complete | 2053.00 | sqm |  | 77.00 | 158081.00 | 96.00 | 197088.00 | 155.00 | 318215.00 | 100.00 | 205300.00 | 115.00 | 236095.00 | 115.00 | 236095.00 | 158081.00 | Rahul Constructions
1.05 | Painting with synthetic enamel paint of approved brand and manufacture to give an even shade: Two or more coats on new work | 574.00 | sqm |  | 77.00 | 44198.00 | 65.00 | 37310.00 | 155.00 | 88970.00 | 125.00 | 71750.00 | 129.00 | 74046.00 | 88.00 | 50512.00 | 37310.00 | S.K. CONSTRUCTION
1.05 | Providing and fixing water closet squatting pan (Indian type W.C. pan) with 100mm sand cast Iron P or Strap, 10 liter low level white p.v.c. flushing cistern with manually controlled device (handle lever) conforming to IS : 7231, with all fittings and flldures complete including cutting and making good the walls and floors wherever required : White Vitreous china Orissa pattern W.C. pan of size 580x440mmwith integral type foot rests. | 2.00 | each |  | 1999.00 | 3998.00 | 3100.00 | 6200.00 | 2500.00 | 5000.00 | 3500.00 | 7000.00 | 2300.00 | 4600.00 | 4500.00 | 9000.00 | 3998.00 | Rahul Constructions
1.05 | Providing and laying water proofing treatment to vertical and horizontal surfaces of depressed portions of W.C., kitchen and the like consisting of : i) 1stcourse of applying cement slurry @ 4.4 Kg/sqm mixed with water proofing compound conforming to IS 2645 in recommended proportions including rounding off junction of vertical and horizontal surface. ii) lind course of 20mm cement plaster 1:3 (1 cement: 3 coarse sand) mixed with water proofing compound in recommended proportion including rounding off junction of vertical and horizontal surface. iii) IIIrd course of applying blown or residual bitumen applied hot at 1.7 Kg. per sqm of area. iv) IVth course of 400 micron thick PVC sheet. (Overlaps at joints of PVC sheet should be 100 mm wide and pasted to each other with bitumen@ 1.7 Kg/sqm.) | 25.00 | sqm |  | 499.00 | 12475.00 | 491.00 | 12275.00 | 450.00 | 11250.00 | 800.00 | 20000.00 | 260.00 | 6500.00 | 560.00 | 14000.00 | 6500.00 | SANTOSH KUMAR SINGH
1.06 | Kota stone slab flooring over 20 mm (average) thick base laid over and jointed with grey cement slurry mixed with pigment to match the shade of the slab including rubbing and polishing complete with base of cement mortar 1 : 4 (1 cement: 4 coarse sand) : 25mm thick | 241.00 | sqm |  | 999.00 | 240759.00 | 1119.00 | 269679.00 | 1100.00 | 265100.00 | 800.00 | 192800.00 | 1280.00 | 308480.00 | 1140.00 | 274740.00 | 192800.00 | M/S ALOK SRIVASTAVA
1.06 | Kota stone slabs 25 mm thick in risers of steps, skirting, dado and pillars laid on 12 mm (average) thick cement mortar 1:3 (1 cement 3 coarse sand) and jointed with grey cement slurry mixed with pigment to match the shade of the slabs, including rubbing and polishing complete. | 53.00 | sqm |  | 1111.00 | 58883.00 | 1150.00 | 60950.00 | 1225.00 | 64925.00 | 850.00 | 45050.00 | 1280.00 | 67840.00 | 1180.00 | 62540.00 | 45050.00 | M/S ALOK SRIVASTAVA
1.06 | Providing and laying vitrified floor tiles in different sizes . (thickness to be specified by the manufacturer) with water absorption's less than 0.08% and conforming to IS : 15622 of approved make in all colors and shades, laid on 20mm thick cement mortar 1:4 (1 cement : 4 coarse sand) including grouting the joints with white cement and matching pigments etc., complete. Size of Tile 60x60 cm | 34.00 | sqm |  | 999.00 | 33966.00 | 1125.00 | 38250.00 | 1375.00 | 46750.00 | 900.00 | 30600.00 | 1442.00 | 49028.00 | 950.00 | 32300.00 | 30600.00 | M/S ALOK SRIVASTAVA
1.06 | Providing and laying Ceramic glazed floor tiles 300x300 mm (thickness to be specified by the manufacturer) of 1st quality conforming to IS : 15622 of approved make in colors such as White, Ivory, Grey, Fume Red Brown, laid on 20 mm thick Cement Mortar'1:4 (1 Cement: 4 Coarse sand) including pointing the joints with white cement and matching pigment etc., complete. | 16.00 | sqm |  | 777.00 | 12432.00 | 69.00 | 1104.00 | 1175.00 | 18800.00 | 800.00 | 12800.00 | 1280.00 | 20480.00 | 700.00 | 11200.00 | 1104.00 | S.K. CONSTRUCTION
1.06 | Providing and fixing 1st quality ceramic glazed wall tiles conforming to IS : 15622 (thickness to be specified by the manufacture ) of approved make in all colors, shades except burgundy, bottle green, black of any size as approved by Engineer-in-Charge in skirting, risers of steps and dados over 12 mm thick bed of cement Mortar 1:3 (1 cement: 3 coarse sand) and jointing with grey cement slurry @ 3.3kg per sqm including pointing in white cement mixed with pigment of matching shade complete. | 75.00 | sqm |  | 777.00 | 58275.00 | 811.00 | 60825.00 | 1225.00 | 91875.00 | 800.00 | 60000.00 | 1215.00 | 91125.00 | 720.00 | 54000.00 | 54000.00 | M/s Awadhesh Construction
1.06 | Providing and fixing white vitreous china flat back half stall urinal of size 580x380x350mm with white PVC automatic flushing cistern, with fittings, standard size C.P. brass flush pipe, spreaders with unions and clamps (all in C.P. brass) with waste fitting as per IS : 2556, C.I. trap with outlet grating and other couplings in C.P. brass including painting of fittings and cutting and making good the walls and floors wherever required : Single half stall urinal with 5 liter P.V.C. automatic flushing cistern. | 2.00 | each |  | 6229.80 | 12459.60 | 6400.00 | 12800.00 | 4200.00 | 8400.00 | 10000.00 | 20000.00 | 1170.00 | 2340.00 | 6500.00 | 13000.00 | 2340.00 | SANTOSH KUMAR SINGH
1.06 | Providing and fixing wash basin with C.I. brackets, 15 mm C.P, brass pillar taps, 32 mm C.P. brass waste of standard pattem, including painting of fittings and brackets, cutting and making good the walls wherever require : White Vitreous China Wash basin size 630x450 mm with a single 15 mm C.P. brass pillar tap. | 2.00 | each |  | 1999.00 | 3998.00 | 1997.00 | 3994.00 | 3200.00 | 6400.00 | 3500.00 | 7000.00 | 130.00 | 260.00 | 2280.00 | 4560.00 | 260.00 | SANTOSH KUMAR SINGH
1.06 | Providing and fixing Stainless Steel A lSI 304 (18/8) kitchen sink as per IS 13983 with C.I. brackets and stainless steel plug 40 mm including painting of fittings and brackets, cutting and making good the walls wherever required : Kitchen sink with drain board: 510x1040 mm bowl depth 178mm. | 2.00 | each |  | 2999.00 | 5998.00 | 3100.00 | 6200.00 | 3500.00 | 7000.00 | 5000.00 | 10000.00 | 3950.00 | 7900.00 | 3200.00 | 6400.00 | 5998.00 | Rahul Constructions
1.06 | Providing and fixing P.V.C. waste pipe for sink or wash basin including P.V.C. waste fittings complete. 32 mm dia | 4.00 | each |  | 66.00 | 264.00 | 59.00 | 236.00 | 150.00 | 600.00 | 40.00 | 160.00 | 65.00 | 260.00 | 80.00 | 320.00 | 160.00 | M/S ALOK SRIVASTAVA
1.06 | Providing and fixing 600x450 mm beveled edge mirror of superior glass (of approved quality) complete with 6 mm thick hard board ground fixed to wooden cleats with C.P. brass screws and washers complete. | 2.00 | each |  | 666.00 | 1332.00 | 1011.00 | 2022.00 | 1000.00 | 2000.00 | 1000.00 | 2000.00 | 520.00 | 1040.00 | 740.00 | 1480.00 | 1040.00 | SANTOSH KUMAR SINGH
1.07 | Providing and fixing soil, waste and vent pipes: Sand cast iron S&S pipe as per IS: 1729. 100 mm dia. | 46.00 | metre |  | 1333.00 | 61318.00 | 711.00 | 32706.00 | 1800.00 | 82800.00 | 950.00 | 43700.00 | 1280.00 | 58880.00 | 780.00 | 35880.00 | 32706.00 | S.K. CONSTRUCTION
1.07 | Providing lead caulked joints to spun iron or C.I. pipes and specials including testing of joints but excluding the cost of pig lead: 100 mm diameter dia pipe | 46.00 | each |  | 199.00 | 9154.00 | 214.00 | 9844.00 | 410.00 | 18860.00 | 950.00 | 43700.00 | 604.00 | 27784.00 | 200.00 | 9200.00 | 9154.00 | Rahul Constructions
1.07 | Providing and fixing M.S. holder-bat clamps of approved design to Sand Cast iron/cast iron (spun) pipe embedded in and including cement concrete blocks 10x10x10cm of 1:2:4 mix (1 cement: 2 coarse sand: 4 graded stone aggregate 20mm nominal size) including cost of cutting holes and making good the walls etc. : a) For 100 mm dia. Pipe | 20.00 | each |  | 111.00 | 2220.00 | 171.00 | 3420.00 | 140.00 | 2800.00 | 350.00 | 7000.00 | 78.00 | 1560.00 | 170.00 | 3400.00 | 1560.00 | SANTOSH KUMAR SINGH
1.07 | Providing and fixing bend of required degree with access door, insertion rubber washer 3 mm thick, bolts and nuts complete. a) 100mm Sand cast iron S&S as per IS - 1729 | 26.00 | each |  | 333.00 | 8658.00 | 311.00 | 8086.00 | 100.00 | 2600.00 | 1200.00 | 31200.00 | 1020.00 | 26520.00 | 400.00 | 10400.00 | 2600.00 | GRAVITY INFRASTRUCTURES
1.07 | Painting sand cast iron centrifugally cast (spun) iron soil, waste vent pipes and fittings with paint of any colour such as chocolate grey, or buff etc. over a coat of primer (of approved quality) for new work : a) 100 mm diameter pipe | 33.00 | metre |  | 44.00 | 1452.00 | 49.00 | 1617.00 | 100.00 | 3300.00 | 100.00 | 3300.00 | 71.00 | 2343.00 | 40.00 | 1320.00 | 1320.00 | M/s Awadhesh Construction
1.07 | Providing and fixing PTMT towel rail complete with brackets fixed to wooden cleats with CP brass screws with concealed fitting arrangement of approved quality and colour. 600mm long towel rail with total length of 645mm, width 78mm and effective height of 88mm, weighing not less than 190gms. | 2.00 | each |  | 444.00 | 888.00 | 411.00 | 822.00 | 650.00 | 1300.00 | 200.00 | 400.00 | 234.00 | 468.00 | 500.00 | 1000.00 | 400.00 | M/S ALOK SRIVASTAVA
1.07 | Providing and fixing C.P. brass bib cock of approved quality conforming to IS:8931 15 mm nominal bore. | 2.00 | each |  | 333.00 | 666.00 | 301.00 | 602.00 | 350.00 | 700.00 | 750.00 | 1500.00 | 325.00 | 650.00 | 450.00 | 900.00 | 602.00 | S.K. CONSTRUCTION
1.07 | Providing and fixing C.P. brass long body bib cock of approved quality conforming to IS standards and weighing not less than 690 gms. 15 mm nominal bore | 4.00 | each |  | 444.00 | 1776.00 | 303.00 | 1212.00 | 410.00 | 1640.00 | 900.00 | 3600.00 | 325.00 | 1300.00 | 550.00 | 2200.00 | 1212.00 | S.K. CONSTRUCTION
1.07 | Providing and fixing gun metal gate valve with C.I. wheel of approved quality (screwed end) : 25 mm nominal bor | 4.00 | each |  | 255.00 | 1020.00 | 311.00 | 1244.00 | 425.00 | 1700.00 | 400.00 | 1600.00 | 390.00 | 1560.00 | 650.00 | 2600.00 | 1020.00 | Rahul Constructions
1.07 | Providing and fixing ball valve (brass) of approved quality, High or low pressure, with plastic floats complete: 25 mm nominal bore | 2.00 | each |  | 255.00 | 510.00 | 291.00 | 582.00 | 425.00 | 850.00 | 200.00 | 400.00 | 390.00 | 780.00 | 500.00 | 1000.00 | 400.00 | M/S ALOK SRIVASTAVA
1.08 | Providing and placing on terrace (at all floor levels) polyethylene water storage tank lSI: 12701 marked with cover and suitable locking arrangement and making necessary holes for inlet, outlet and overflow pipes but without fittings and the base support for tank | 1000.00 | litre |  | 6.00 | 6000.00 | 7.00 | 7000.00 | 8.00 | 8000.00 | 9.00 | 9000.00 | 15.00 | 15000.00 | 8.00 | 8000.00 | 6000.00 | Rahul Constructions
1.08 | Providing and fixing G.I. pipes complete with G.I. fittings including trenching and refilling etc. External work 25 mm dia. nominal bore | 97.00 | metre |  | 444.00 | 43068.00 | 271.00 | 26287.00 | 285.00 | 27645.00 | 300.00 | 29100.00 | 165.00 | 16005.00 | 305.00 | 29585.00 | 16005.00 | SANTOSH KUMAR SINGH
1.08 | Providing and fixing G.I. Pipes complete with G.!. Fittings and clamps ilc making good the walls etc. concealed pipe including painting with anti corrosive bitumastic paint, cutting chases and making good the wall. 15 mm dia nominal bore | 27.00 | metre |  | 222.00 | 5994.00 | 279.00 | 7533.00 | 210.00 | 5670.00 | 250.00 | 6750.00 | 151.00 | 4077.00 | 360.00 | 9720.00 | 4077.00 | SANTOSH KUMAR SINGH
1.08 | Providing and fixing C.P. brass shower rose with 15 or 20 mm inlet: 100 mm diameter | 2.00 | each |  | 99.00 | 198.00 | 101.00 | 202.00 | 350.00 | 700.00 | 150.00 | 300.00 | 520.00 | 1040.00 | 400.00 | 800.00 | 198.00 | Rahul Constructions
1.08 | Providing and fixing aluminum sliding door bolts 151 marked anodized (anodic coating not less than grade AC 10 as per IS : 1868) transparent or dyed to required colour or shade with nuts and screws etc. complete: 250x16 mm | 46.00 | each |  | 166.00 | 7636.00 | 191.00 | 8786.00 | 110.00 | 5060.00 | 80.00 | 3680.00 | 595.00 | 27370.00 | 200.00 | 9200.00 | 3680.00 | M/S ALOK SRIVASTAVA
1.08 | Providing and fixing aluminum tower bolts 151 marked anodized (anodic coating not less than grade AC 10 as per IS : 1868 ) transparent or dyed to required colour or shade with necessary screws etc. complete :(b) 100x10 mm | 288.00 | each |  | 44.00 | 12672.00 | 39.00 | 11232.00 | 90.00 | 25920.00 | 45.00 | 12960.00 | 262.00 | 75456.00 | 60.00 | 17280.00 | 11232.00 | S.K. CONSTRUCTION
1.08 | Providing and fixing aluminum handles 151 marked anodised (anodic coating not less than grade AC 10 as per IS : 1868) transparent or dyed to required colour or shade with necessary screws etc. complete: 100mm | 68.00 | each |  | 33.00 | 2244.00 | 33.00 | 2244.00 | 80.00 | 5440.00 | 100.00 | 6800.00 | 230.00 | 15640.00 | 50.00 | 3400.00 | 2244.00 | Rahul Constructions, S.K. CONSTRUCTION
1.08 | Providing and fixing aluminum hanging floor door stopper 151 marked anodised (anodic coating not less than grade AC 10 as per IS : 1868) transparent or dyed to required colour and shade with necessary screws etc. complete. Twin rubber stopper | 40.00 | each |  | 55.00 | 2200.00 | 39.00 | 1560.00 | 85.00 | 3400.00 | 40.00 | 1600.00 | 71.00 | 2840.00 | 55.00 | 2200.00 | 1560.00 | S.K. CONSTRUCTION
1.08 | Making soak pit 2.5 m diameter 3.0 metre deep with 45 x 45 cm dry brick honey comb shaft with bricks of class designation 75 and S.W. drain pipe 100 mm diameter, 1.8 m long complete as per standard design. With F.P.S. bricks | 2.00 | each |  | 22222.00 | 44444.00 | 17391.00 | 34782.00 | 42000.00 | 84000.00 | 21000.00 | 42000.00 | 44300.00 | 88600.00 | 14000.00 | 28000.00 | 28000.00 | M/s Awadhesh Construction
1.08 | Providing, laying and jointing glazed stoneware pipes class SP-1 with stiff mixture of cement mortar in the proportion of 1:1 (1 cement: 1 fine sand) including testing of joints etc. complete: 150 mm diameter | 46.00 | metre |  | 288.00 | 13248.00 | 301.00 | 13846.00 | 350.00 | 16100.00 | 200.00 | 9200.00 | 525.00 | 24150.00 | 380.00 | 17480.00 | 9200.00 | M/S ALOK SRIVASTAVA
1.09 | Providing and laying cement concrete 1:5:10 (1 cement: 5 coarse sand: 10 graded stone aggregate 40 mm nominal size) all-round S.w. pipes including bed concrete as per standard design: 150mm diameter S.W. pipe | 46.00 | metre |  | 555.00 | 25530.00 | 601.00 | 27646.00 | 200.00 | 9200.00 | 500.00 | 23000.00 | 1050.00 | 48300.00 | 450.00 | 20700.00 | 9200.00 | GRAVITY INFRASTRUCTURES
1.09 | Providing and laying APP (AtactiC Polypropylene Polymer) modified prefabricated five layer, 3 mm thick water proofing membrane, black finished reinforced with glass fiber matt consisting of a coat of bitumen primer for bitumen membrane @ 0.40 litre/sqm by the same membrane . manufactured of density at 25°C, 0.87 - 0.89 kg/litre and viscosity 70 - 160 cps. Over the primer coat the layer of membrane shall be laid using butane torch and sealing all joints etc., and preparing the surface complete. The vital physical and chemical parameters of the membrane shall be as under : Joint strength in longitudinal and transverse direction at 23°C as 350/300 N/5 cm. Tear strength in longitudinal and transverse direction as 60/80N. Softening point of membrane not less than 150°C. Cold flexibility shall be upto -2°C when tested in accordance with ASTM, D - 5147. The laying of membrane shall be got done through the authorized applicator of the manufacturer of membrane:3 mm thick | 83.00 | sqm |  | 399.00 | 33117.00 | 371.00 | 30793.00 | 450.00 | 37350.00 | 1000.00 | 83000.00 | 1845.00 | 153135.00 | 380.00 | 31540.00 | 30793.00 | S.K. CONSTRUCTION
1.09 | Providing and fixing aluminum handles 151 marked anodized (anodic coating not less than grade AC 10 as per IS : 1868) transparent or dyed to required colour or shade with necessary screws etc. cornolete :75 mm | 152.00 | each |  | 33.00 | 5016.00 | 31.00 | 4712.00 | 90.00 | 13680.00 | 60.00 | 9120.00 | 191.00 | 29032.00 | 40.00 | 6080.00 | 4712.00 | S.K. CONSTRUCTION
1.09 | Providing and fixing aluminum tower bolts 151 marked anodised (anodic coating not less than grade AC 10 as per IS : 1868 ) transparent or dyed to required colour or shade with necessary screws etc. complete: 200x10mm | 46.00 | each |  | 66.00 | 3036.00 | 51.00 | 2346.00 | 110.00 | 5060.00 | 65.00 | 2990.00 | 204.00 | 9384.00 | 80.00 | 3680.00 | 2346.00 | S.K. CONSTRUCTION
1.09 | Extra for plastering done on moulding comices or architraves including neat finish to line and level: In one coat | 64.00 | sqm |  | 399.00 | 25536.00 | 101.00 | 6464.00 | 400.00 | 25600.00 | 100.00 | 6400.00 | 165.00 | 10560.00 | 270.00 | 17280.00 | 6400.00 | M/S ALOK SRIVASTAVA
1.09 | 12 mm thick plain cement mortar bands in cement mortar 1:4 (1 cement: 4 fine sand): | 240.00 | cm per mtr |  | 6.66 | 1598.40 | 5.00 | 1200.00 | 210.00 | 50400.00 | 100.00 | 24000.00 | 395.00 | 94800.00 | 7.00 | 1680.00 | 1200.00 | S.K. CONSTRUCTION
1.09 | Providing and fixing G.I. pipes complete with G.I. fittings and clamps, including cutting and making good the walls etc. Internal work - Exposed on wall. 25 mm dia. nominal bore | 65.00 | metre |  | 399.00 | 25935.00 | 311.00 | 20215.00 | 455.00 | 29575.00 | 400.00 | 26000.00 | 169.00 | 10985.00 | 360.00 | 23400.00 | 10985.00 | SANTOSH KUMAR SINGH
1.09 | Providing and fixing G.I. Union in G.I. pipe including cutting and threading the pipe and making long screws etc. complete (New work) 25 mm nominal bore | 14.00 | each |  | 88.00 | 1232.00 | 229.00 | 3206.00 | 375.00 | 5250.00 | 35.00 | 490.00 | 97.00 | 1358.00 | 240.00 | 3360.00 | 490.00 | M/S ALOK SRIVASTAVA
1.09 | Providing and fixing gun metal non- return valve of approved quality (screwed end) : 25 mm nominal bore Horizontal | 4.00 | each |  | 199.00 | 796.00 | 301.00 | 1204.00 | 550.00 | 2200.00 | 400.00 | 1600.00 | 390.00 | 1560.00 | 480.00 | 1920.00 | 796.00 | Rahul Constructions
1.09 | Providing and fixing G.I. Union in G.I. pipe including cutting and threading the pipe and making long screws etc. complete (New work) 50mm nominal bore | 2.00 | each |  | 555.00 | 1110.00 | 411.00 | 822.00 | 715.00 | 1430.00 | 450.00 | 900.00 | 117.00 | 234.00 | 450.00 | 900.00 | 234.00 | SANTOSH KUMAR SINGH
1.10 | Making connection of G.I. distribution branch with G.I. main of following sizes by providing and fixing tee, including cutting and threading the pipe etc. complete: 25 to 40 mm nominal bore | 2.00 | each |  | 222.00 | 444.00 | 411.00 | 822.00 | 500.00 | 1000.00 | 50.00 | 100.00 | 195.00 | 390.00 | 540.00 | 1080.00 | 100.00 | M/S ALOK SRIVASTAVA
1.10 | Painting G.I. pipes and fittings with two coats of anticorrosive bitumastic paint of approved quality : 25 mm diameter pipe | 97.00 | metre |  | 10.00 | 970.00 | 8.10 | 785.70 | 60.00 | 5820.00 | 55.00 | 5335.00 | 117.00 | 11349.00 | 10.00 | 970.00 | 785.70 | S.K. CONSTRUCTION
1.10 | Providing and filling sand of grading zone V or coarser grade all-round the G.I. pipes in external work. 25 mm diameter pipe. | 97.00 | metre |  | 88.00 | 8536.00 | 97.00 | 9409.00 | 35.00 | 3395.00 | 500.00 | 48500.00 | 130.00 | 12610.00 | 100.00 | 9700.00 | 3395.00 | GRAVITY INFRASTRUCTURES
1.10 | Providing and fixing terminal guard: 100 mm Sand cast iron S&S as oer IS - 1729 | 6.00 | each |  | 222.00 | 1332.00 | 291.00 | 1746.00 | 250.00 | 1500.00 | 500.00 | 3000.00 | 553.00 | 3318.00 | 250.00 | 1500.00 | 1332.00 | Rahul Constructions
1.10 | Extra for pre finished nosing in treads of steps of Kota stone sand stone slab. | 74.00 | metre |  | 111.00 | 8214.00 | 111.00 | 8214.00 | 35.00 | 2590.00 | 100.00 | 7400.00 | 65.00 | 4810.00 | 150.00 | 11100.00 | 2590.00 | GRAVITY INFRASTRUCTURES
1.10 | Providing and fixing C.P. brass angle valve for basin mixer and geyser points of approved quality conforming to IS:8931 a) 15 mm nominal bore | 8.00 | each |  | 199.00 | 1592.00 | 411.00 | 3288.00 | 3200.00 | 25600.00 | 527.00 | 4216.00 | 585.00 | 4680.00 | 500.00 | 4000.00 | 1592.00 | Rahul Constructions
1.10 | Renewing glass panes, with putty and nails wherever necessary: Float class panes of thickness 4 mm | 3.00 | sqm |  | 444.00 | 1332.00 | 503.00 | 1509.00 | 450.00 | 1350.00 | 800.00 | 2400.00 | 1100.00 | 3300.00 | 580.00 | 1740.00 | 1332.00 | Rahul Constructions
1.10 | Earth work in rough excavation, banking excavated earth in layers not exceeding 20 cm in depth, breaking clods watering, rolling each layer with 11, tonne roller or wooden or steel rammers, and rolling every 3rd and top-most layer with power roller of minimum 8 tonnes and dressing up in embankments for roads, flood banks, marginal banks and guide banks or filling up ground depressions, lead upto 50 m and lift upto 1.5 m :AII kinds of soil | 43.00 | sqm |  | 333.00 | 14319.00 | 199.00 | 8557.00 | 750.00 | 32250.00 | 100.00 | 4300.00 | 104.00 | 4472.00 | 270.00 | 11610.00 | 4300.00 | M/S ALOK SRIVASTAVA
1.10 | Extra for providing vision panel not exceeding 0.1 sqm in all type of flush doors (cost of glass excluded) (overall area of door shutter to be measured) : Rectangular square | 7.00 | sqm |  | 99.00 | 693.00 | 81.00 | 567.00 | 450.00 | 3150.00 | 750.00 | 5250.00 | 1500.00 | 10500.00 | 170.00 | 1190.00 | 567.00 | S.K. CONSTRUCTION
1.10 | Providing and fixing expansion hold fasteners on CC/RCC surface backing including drilling necessary holes and the cost of bolt etc complete. Wedge expansion type Fastener with threaded dia 10mm | 34.00 | each |  | 33.00 | 1122.00 | 11.00 | 374.00 | 110.00 | 3740.00 | 50.00 | 1700.00 | 520.00 | 17680.00 | 31.00 | 1054.00 | 374.00 | S.K. CONSTRUCTION
2.00 | Electricial works :
2.00 | SH-1 : INTERNAL & EXTERNAL ELECTRIFICATION WORK: Wiring for light point/ fan point/ exhaust fan point/ call bell point with 1.5 sq.mm FRLS PVC insulated copper conductor single core cable in surface / recessed steel conduit, with modular switch, modular plate, suitable GI box and earthing the point with 1.5 sq.mm. FR PVC insulated copper conductor single core cable etc as required.(Group C) | 102.00 | Point |  | 777.00 | 79254.00 | 799.00 | 81498.00 | 850.00 | 86700.00 | 1020.00 | 104040.00 | 858.00 | 87516.00 | 980.00 | 99960.00 | 79254.00 | Rahul Constructions
2.00 | Wiring for twin control light point with 1.5 sq.mm FRLS PVC insulated copper conductor single core cable in surface /recessed steel conduit, 2 way modular switch, modular plate,suitable GI box and earthing the point with 1.5 sq.mm. FRLS PVC insulated copper conductor single core cable etc. as required | 6.00 | Point |  | 888.00 | 5328.00 | 755.00 | 4530.00 | 850.00 | 5100.00 | 1800.00 | 10800.00 | 590.00 | 3540.00 | 1100.00 | 6600.00 | 3540.00 | SANTOSH KUMAR SINGH
2.00 | Wiring for light/ power plug with 2X4 sq. mm FRLS PVC insulated copper conductor single core cable in surface/recessed steel conduit alongwith 1 No. 4 sq. mm FRLS PVC insulated copper conductor single core cable for loop earthing as required. | 240.00 | Mtr |  | 111.00 | 26640.00 | 197.00 | 47280.00 | 60.00 | 14400.00 | 350.00 | 84000.00 | 985.00 | 236400.00 | 220.00 | 52800.00 | 14400.00 | GRAVITY INFRASTRUCTURES
2.00 | Wiring for light/ power plug with 4X4 sq. mm FRLS PVC insulated copper conductor single core cable in surface/recessed steel conduit alongwith 2 Nos. 4 sq. mm FRLS PVC insulated copper conductor single core cable for loop earthing as required. | 60.00 | Mtr |  | 333.00 | 19980.00 | 311.00 | 18660.00 | 130.00 | 7800.00 | 780.00 | 46800.00 | 872.00 | 52320.00 | 360.00 | 21600.00 | 7800.00 | GRAVITY INFRASTRUCTURES
2.00 | Wiring for circuit/ submain wiring alongwith earth wire with the following sizes of FRLS PVC insulated copper conductor, single core cable in surface/ recessed steel conduit as required (2 X 2.5 sq. mm + 1 X 2.5 sq. mm earth wire) | 400.00 | Mtr |  | 166.00 | 66400.00 | 171.00 | 68400.00 | 200.00 | 80000.00 | 280.00 | 112000.00 | 350.00 | 140000.00 | 200.00 | 80000.00 | 66400.00 | Rahul Constructions
2.01 | Wiring for circuit/ submain wiring alongwith earth wire with the following sizes of FRLS PVC insulated copper conductor, single core cable in surface/ recessed steel conduit as required (4X 2.5sq. mm + 2X2.5 sq. mm earth wire) | 80.00 | Mtr |  | 222.00 | 17760.00 | 179.00 | 14320.00 | 425.00 | 34000.00 | 630.00 | 50400.00 | 510.00 | 40800.00 | 310.00 | 24800.00 | 14320.00 | S.K. CONSTRUCTION
2.01 | Supplying and fixing following modular switch/ socket/Telephone/TV socket on the existing modular plate & switch box including connections but excluding modular plate etc. as required. (5/6 amps switch) | 54.00 | Each |  | 55.00 | 2970.00 | 43.00 | 2322.00 | 110.00 | 5940.00 | 92.00 | 4968.00 | 198.00 | 10692.00 | 60.00 | 3240.00 | 2322.00 | S.K. CONSTRUCTION
2.01 | Supplying and fixing following modular switch/ socket/Telephone/TV socket on the existing modular plate & switch box including connections but excluding modular plate etc. as required. (3 pin 5/6 amp socket outlet) | 54.00 | Each |  | 55.00 | 2970.00 | 69.00 | 3726.00 | 225.00 | 12150.00 | 160.00 | 8640.00 | 185.00 | 9990.00 | 61.00 | 3294.00 | 2970.00 | Rahul Constructions
2.01 | Supplying and fixing following modular switch/ socket/Telephone/TV socket on the existing modular plate & switch box including connections but excluding modular plate etc. as required. (15/16 amp switch) | 20.00 | Each |  | 66.00 | 1320.00 | 73.00 | 1460.00 | 265.00 | 5300.00 | 295.00 | 5900.00 | 217.00 | 4340.00 | 80.00 | 1600.00 | 1320.00 | Rahul Constructions
2.01 | Supplying and fixing following modular switch/ socket/Telephone/TV socket on the existing modular plate & switch box including connections but excluding modular plate etc. as required. (6 pin 15/16 amp socket outlet) | 20.00 | Each |  | 77.00 | 1540.00 | 78.00 | 1560.00 | 435.00 | 8700.00 | 385.00 | 7700.00 | 350.00 | 7000.00 | 100.00 | 2000.00 | 1540.00 | Rahul Constructions
2.01 | Supplying and fixing following size/ modules, GI box alongwith modular base & cover plate for modular switches in recess etc as required. (3 Module) | 44.00 | Each |  | 177.00 | 7788.00 | 173.00 | 7612.00 | 45.00 | 1980.00 | 245.00 | 10780.00 | 1200.00 | 52800.00 | 180.00 | 7920.00 | 1980.00 | GRAVITY INFRASTRUCTURES
2.01 | Supplying and fixing following size/ modules, GI box alongwith modular base & cover plate for modular switches in recess etc as required. (6 Module) | 5.00 | Each |  | 177.00 | 885.00 | 201.00 | 1005.00 | 85.00 | 425.00 | 360.00 | 1800.00 | 1200.00 | 6000.00 | 240.00 | 1200.00 | 425.00 | GRAVITY INFRASTRUCTURES
2.01 | Supplying and drawing following pair 0.5 mm dia FRLS PVC insulated annealed copper conductor, unarmored telephone cable in the existing surface/ recessed steel/ PVC conduit as required. (4 Pair ) | 200.00 | Mtr |  | 38.00 | 7600.00 | 29.00 | 5800.00 | 65.00 | 13000.00 | 75.00 | 15000.00 | 400.00 | 80000.00 | 30.00 | 6000.00 | 5800.00 | S.K. CONSTRUCTION
2.01 | Supplying and fixing 20 A, 240 V, SPN Industrial type socket outlet, with 2 pole and earth, metal enclosed plug top alongwith 20 A "C" curve, SP, MCB, in sheet steelenclosure, on surface or in recess, with chained metal cover for the socket out let and complete with connections, testing and commissioning etc. as required. | 8.00 | Each |  | 1111.00 | 8888.00 | 879.00 | 7032.00 | 1100.00 | 8800.00 | 1200.00 | 9600.00 | 2600.00 | 20800.00 | 1100.00 | 8800.00 | 7032.00 | S.K. CONSTRUCTION
2.02 | Supply of surface mounted full glow type LED square fitting of maximum rated capacity of 36 watt with minimum lumen output 3600 lumens with metallic CRCA powder coated body, integrated driver and high efficiency diffuser suitable to operate on 140-270 V, 50 Hz AC supply complete as per technical specification etc. as required. | 44.00 | Each |  | 2777.00 | 122188.00 | 2400.00 | 105600.00 | 1250.00 | 55000.00 | 5800.00 | 255200.00 | 6000.00 | 264000.00 | 2800.00 | 123200.00 | 55000.00 | GRAVITY INFRASTRUCTURES
2.02 | Supply of LED street light of maximum rated capacity of 120 watt with minimum lumen output 13200 lumens made of pressor die cast aluminum housing & heat resistant toughened clear glass including all accessories like electronic gear / driver with LED as light source suitable to operate on 140-270 V, 50 Hz AC supply complete as per technical specification etc. as required. | 12.00 | Each |  | 7777.00 | 93324.00 | 7050.00 | 84600.00 | 10500.00 | 126000.00 | 9300.00 | 111600.00 | 9000.00 | 108000.00 | 8100.00 | 97200.00 | 84600.00 | S.K. CONSTRUCTION
2.02 | Supply of surface mounted LED down light fixtures (white) round type of maximum rated capacity of 18 watt with minimum lumen output 1800 lumens with metallic CRCA powder coated body, integrated driver and high efficiency diffuser suitable to operate on 140-270 V, 50 Hz AC supply complete as per technical specification etc. as required. | 10.00 | Each |  | 999.00 | 9990.00 | 691.00 | 6910.00 | 1250.00 | 12500.00 | 3200.00 | 32000.00 | 5400.00 | 54000.00 | 940.00 | 9400.00 | 6910.00 | S.K. CONSTRUCTION
2.02 | Supplying and fixing of 32 mm dia X Approx 60 cm long G.I. pipe (medium class) bracket for mounting of LED/fluorescent / HPMV / HPSV street light fitting on wall / pole including bending the pipe to the required shape, 2 nos 40 mm X 3 mm flat iron clamps with nuts bolts and washer, painting the flat iron with primer and finish paint etc. as required. | 12.00 | Each |  | 777.00 | 9324.00 | 711.00 | 8532.00 | 150.00 | 1800.00 | 1500.00 | 18000.00 | 195.00 | 2340.00 | 760.00 | 9120.00 | 1800.00 | GRAVITY INFRASTRUCTURES
2.02 | Installation, testing and commissioning of pre-wired, LED Recess, Surface Mounted etc of above fixtures with all accessories including nut bolt washer and hanging/fixing arrangements if required directly on existing in False ceiling / wall / surface/ cieling as including connection as per site requirement | 66.00 | Each |  | 133.00 | 8778.00 | 101.00 | 6666.00 | 500.00 | 33000.00 | 210.00 | 13860.00 | 150.00 | 9900.00 | 140.00 | 9240.00 | 6666.00 | S.K. CONSTRUCTION
2.02 | Supplying and fixing following way prewired TP&N MCB distribution board of steel sheet for 415 volts on surface/recess complete with cable end box of sheet steel, dust protected, duly powder painted, inclusive of 63 amps tinned copper bus bar, common neutral link, earth bar, din bar for mounting MCB's, terminal connectors for all incoming and outgoing circuits, duly prewired with adequate size of FR PVC insulated copper conductor upto the terminal connector/ neutral link, earthing etc as required (But without MCB/RCCB/ISOLATOR) (i) 6 way, 8+18 module | 4.00 | Each |  | 6666.00 | 26664.00 | 5300.00 | 21200.00 | 1250.00 | 5000.00 | 12500.00 | 50000.00 | 6000.00 | 24000.00 | 8500.00 | 34000.00 | 5000.00 | GRAVITY INFRASTRUCTURES
2.02 | Supply and fixing following rating four pole 415 volts, isolator in the existing MCB DB complete with Connections, testing and commissioning etc.as requried. (i) 63 Amp | 4.00 | No. |  | 666.00 | 2664.00 | 591.00 | 2364.00 | 1650.00 | 6600.00 | 2800.00 | 11200.00 | 400.00 | 1600.00 | 760.00 | 3040.00 | 1600.00 | SANTOSH KUMAR SINGH
2.02 | Supplying and fixing following rating, 240/415 volts, "B" curve, miniature circuit breaker suitable for inductive load of following poles in the existing MCB DB complete with connections, testing and commissioning etc. as required. (i) Single pole , 6 amps to 32 amps | 72.00 | No. |  | 155.00 | 11160.00 | 103.00 | 7416.00 | 450.00 | 32400.00 | 310.00 | 22320.00 | 400.00 | 28800.00 | 150.00 | 10800.00 | 7416.00 | S.K. CONSTRUCTION
2.02 | Supplying and fixing of following sizes of steel conduit along with the accessories in surface / recess including cutting the wall and making good the same in case of recessed conduit etc as required as per specification. (For Telephone Cable) (25mm dia conduit pipe) | 200.00 | Mtr |  | 149.00 | 29800.00 | 141.00 | 28200.00 | 95.00 | 19000.00 | 160.00 | 32000.00 | 250.00 | 50000.00 | 160.00 | 32000.00 | 19000.00 | GRAVITY INFRASTRUCTURES
2.02 | Supply and Fixing of Emergency LED Bulb 9 watt Rechargeable Inverter LED Emergency Bulb (Cool White) with minimum 3 hours Back Up | 8.00 | Each |  | 333.00 | 2664.00 | 206.00 | 1648.00 | 150.00 | 1200.00 | 820.00 | 6560.00 | 98.00 | 784.00 | 300.00 | 2400.00 | 784.00 | SANTOSH KUMAR SINGH
2.02 | Supply of portable hand held Rechargeable type Emergency Light with minimum 4 hours battery backup. Make- Phillips, Havells, Wipro, Or Equivalent | 2.00 | Each |  | 999.00 | 1998.00 | 901.00 | 1802.00 | 2350.00 | 4700.00 | 1650.00 | 3300.00 | 390.00 | 780.00 | 960.00 | 1920.00 | 780.00 | SANTOSH KUMAR SINGH
2.03 | Supply of 300 mm Sweep 1400RPM heavy duty exhasut fan suitable for operation on single phase 230 Volt +/-10 Volt, 50 Hz, Single Phase, AC Power supply including lauvers complete as required | 4.00 | Each |  | 2222.00 | 8888.00 | 1397.00 | 5588.00 | 2100.00 | 8400.00 | 4200.00 | 16800.00 | 4500.00 | 18000.00 | 2100.00 | 8400.00 | 5588.00 | S.K. CONSTRUCTION
2.03 | Supply of electric ceiling fan in white color having BEE 5 star rated, 1200mm sweep, double ball bearing capacitor type, complete with upto 30cm down rod, canopies, hanging shackel & blades & step type electronic regulator suitable to work on 230 Volts, 50Hz, Single phase, AC supply, Make Havells Model-E S-50, Orient Model EnergyStar or Equivalent | 24.00 | Each |  | 1111.00 | 26664.00 | 1631.00 | 39144.00 | 3250.00 | 78000.00 | 3200.00 | 76800.00 | 2800.00 | 67200.00 | 1400.00 | 33600.00 | 26664.00 | Rahul Constructions
2.03 | Installation, testing and commissioning of ceiling fan, including wiring the down rods of standard length (upto 30 cm) with 1.5sq. m FRLS PVC insulated, copper conductor, single core cable etc. as required. | 24.00 | Each |  | 111.00 | 2664.00 | 80.00 | 1920.00 | 200.00 | 4800.00 | 470.00 | 11280.00 | 200.00 | 4800.00 | 125.00 | 3000.00 | 1920.00 | S.K. CONSTRUCTION
2.03 | Supplying and fixing extra down rod of 10 cm length G.I. pipe, 15 mm dia, heavy gauge including painting etc. as required. (Note : More than 5 cm length shall be rounded to the nearest 10 cm and 5 cm or less shall be ignored) | 24.00 | Each |  | 11.00 | 264.00 | 23.00 | 552.00 | 50.00 | 1200.00 | 360.00 | 8640.00 | 200.00 | 4800.00 | 50.00 | 1200.00 | 264.00 | Rahul Constructions
2.03 | Installation of exhaust fan upto 450 mm in the existing opening, including, making the hole to suit the size of fan, making good the damage, connection, testing, commissioning etc. as required. | 4.00 | Each |  | 222.00 | 888.00 | 201.00 | 804.00 | 500.00 | 2000.00 | 600.00 | 2400.00 | 6000.00 | 24000.00 | 250.00 | 1000.00 | 804.00 | S.K. CONSTRUCTION
2.03 | Extra for fixing the louvers/ shutters complete with frame for a exhaust fan of all sizes. | 4.00 | Each |  | 111.00 | 444.00 | 131.00 | 524.00 | 500.00 | 2000.00 | 460.00 | 1840.00 | 1300.00 | 5200.00 | 160.00 | 640.00 | 444.00 | Rahul Constructions
2.03 | Numbering of ceiling fan/ exhaust fan/ Light fittings as required. | 94.00 | Each |  | 33.00 | 3102.00 | 31.00 | 2914.00 | 25.00 | 2350.00 | 210.00 | 19740.00 | 150.00 | 14100.00 | 40.00 | 3760.00 | 2350.00 | GRAVITY INFRASTRUCTURES
2.03 | Supply of following size 1.1 KV grade XLPE /PVC insulated, PVC sheathed, armoured Aluminium conductor conforming to is 7098(part 1) amended upto date. (i)4C, 16 Sq.mm | 400.00 | Mtr |  | 88.00 | 35200.00 | 95.00 | 38000.00 | 135.00 | 54000.00 | 180.00 | 72000.00 | 600.00 | 240000.00 | 95.00 | 38000.00 | 35200.00 | Rahul Constructions
2.03 | Laying of one number XLPE/PVC insulated PVC sheathed aluminium/copper conductor armoured power cable of 1.1 KV grade of following sizes in theexisting RCC/HUME/ STONEW / METAL PIPE/HDPE as requried. (i) up to 35 Sqmm | 400.00 | Mtr |  | 11.00 | 4400.00 | 21.00 | 8400.00 | 90.00 | 36000.00 | 115.00 | 46000.00 | 800.00 | 320000.00 | 25.00 | 10000.00 | 4400.00 | Rahul Constructions
2.04 | Supply of 40 mm outer dia PE-80 HDPE Pipe suitable to lay in underground as per IS:4984/95 duly ISI marked . Should withstand minimum pressure of 6 Kgf/cm2. | 400.00 | Mtr |  | 33.00 | 13200.00 | 41.00 | 16400.00 | 100.00 | 40000.00 | 390.00 | 156000.00 | 700.00 | 280000.00 | 40.00 | 16000.00 | 13200.00 | Rahul Constructions
2.04 | Laying of HDPE/MS Pipe direct in underground at depth of upto 75 cm below ground level including excavation and refilling of soil/concrete and refilling it as required at site. | 400.00 | Mtr |  | 11.00 | 4400.00 | 59.00 | 23600.00 | 25.00 | 10000.00 | 210.00 | 84000.00 | 650.00 | 260000.00 | 75.00 | 30000.00 | 4400.00 | Rahul Constructions
2.04 | Providing & fixing of 6 SWG GI wire on surface or in the recess for loop earth. | 100.00 | Mtr |  | 22.00 | 2200.00 | 41.00 | 4100.00 | 15.00 | 1500.00 | 110.00 | 11000.00 | 350.00 | 35000.00 | 45.00 | 4500.00 | 1500.00 | GRAVITY INFRASTRUCTURES
2.04 | Supplying and making end termination with brass compression gland and aluminum lugs for following size of XLPE/PVC installed PVC sheathed aluminum conductor electric cable of 1.1 kv grade as required. 4 C x 16 sq.mm. | 4.00 | Set |  | 188.00 | 752.00 | 211.00 | 844.00 | 200.00 | 800.00 | 400.00 | 1600.00 | 950.00 | 3800.00 | 200.00 | 800.00 | 752.00 | Rahul Constructions
2.04 | SH-2 : AIRCONDITIONING WORK : Supply of (BEE 5 Star) 1.5 TR high wall type split Inverter Air Conditioner unit with rotary compressor operating on refrigerant R-32/Non CFC & Copper condensor coil of outdoor unit & having cordless LCD remote,auto restart operation with copper refrigerant gas pipeline insulated with nitrile/polythene foam i/c electrical cable of suitable size copper conductor from indoor to outdoor unit ( both upto 3 mtr) i/c standard drain pipe,MS base frame / platform duly epoxy painted for outdoor units for operation on 230V , 50 Hz single phase AC supply and capable of performing such standard function like cooling, dehumidifying,air circulating, filtering etc complete as required. | 8.00 | Each |  | 45555.00 | 364440.00 | 36500.00 | 292000.00 | 51500.00 | 412000.00 | 50000.00 | 400000.00 | 39000.00 | 312000.00 | 44000.00 | 352000.00 | 292000.00 | S.K. CONSTRUCTION
2.04 | Supply Installation, Testing & commissioning of 5 KVA automatic voltage stabilizer for given output voltage of single phase 230+/- 10%, AC supply for the input single phase supply voltage range of 170 V to 270 V, single phase, 50 Hz, AC supply. | 8.00 | Each |  | 2888.00 | 23104.00 | 5900.00 | 47200.00 | 4500.00 | 36000.00 | 5000.00 | 40000.00 | 2275.00 | 18200.00 | 3600.00 | 28800.00 | 18200.00 | SANTOSH KUMAR SINGH
2.04 | Supplying & installation of 25 mm dia PVC hard Drain pipe complete with all accessories and fittings etc as required. | 100.00 | Mtr |  | 99.00 | 9900.00 | 89.00 | 8900.00 | 45.00 | 4500.00 | 250.00 | 25000.00 | 59.00 | 5900.00 | 100.00 | 10000.00 | 4500.00 | GRAVITY INFRASTRUCTURES
2.04 | Installation, Testing & Commissioning of up to 1.5 TR capacity split Air-Conditioners comprising of wal / floor mounting type indoor evaporator unit , outdoor condensor unit and fixing of refrigerant piping with insulation, suitable size power cable between indoor and outdoor unit (upto length of 3 metre) and including initial charging of refrigerant gas etc as required. | 8.00 | Each |  | 999.00 | 7992.00 | 1197.00 | 9576.00 | 3500.00 | 28000.00 | 50000.00 | 400000.00 | 1300.00 | 10400.00 | 1250.00 | 10000.00 | 7992.00 | Rahul Constructions
2.04 | Suply & fixing of Extra copper piping( beyond 3.0 meter) between the indoor and outdoor units with insulation, gas charging etc. complete as required. | 80.00 | Mtr |  | 777.00 | 62160.00 | 539.00 | 43120.00 | 450.00 | 36000.00 | 500.00 | 40000.00 | 325.00 | 26000.00 | 551.00 | 44080.00 | 26000.00 | SANTOSH KUMAR SINGH
| Total in Figures |  |  |  |  | 7333333.00 |  | 7296680.70 |  | 10272618.00 |  | 9715649.00 |  | 8018887.00 |  | 8521017.00
Lowest Amount Quoted BY: S.K. CONSTRUCTION(7296680.70)

## BOQ Summary
BOQ Summary Details Tender Title: Construction of 2nos. additional Dog Kennel Building at LBSI Airport, Varanasi Tender ID: 2020_AAI_55704_1
Sheet Name | Sl.No | Bidder Name | Amount | Bid Rank
BoQ1 | 1 | S.K. CONSTRUCTION | 7296680.70 | L1
| 2 | Rahul Constructions | 7333333.00 | L2
| 3 | SANTOSH KUMAR SINGH | 8018887.00 | L3
| 4 | M/s Awadhesh Construction | 8521017.00 | L4
| 5 | M/S ALOK SRIVASTAVA | 9715649.00 | L5
| 6 | GRAVITY INFRASTRUCTURES | 10272618.00 | L6