## BoQ1
Government eProcurement System Created By: UMESH KUMAR SINGH Created Date/Time: 22-Sep-2020 04:06 PM Tender Title: Provision of Power supply for balance watch tower including replacement of faulty cables of perimeter lighting at Surat Airport. Tender ID: 2020_AAI_56048_1
Tender Inviting Authority: SM (E-E), AAI, Surat Airport, Surat
Name of Work:Provision of Power supply for balance watch tower including replacement of faulty cables of perimeter lighting at Surat Airport.
Contract No:
SCHEDULE OF WORK / ITEM(S)
Sl.No | Description of Work / Item(s) | No.of Qty | Units | Estimated Rate | NEW WATER WORLD(GSTN-24AAHFN8764F2Z0) |  | Taral Electricals(GSTN-24ACMPR0280M1Z9) |  | RVD INFRA SOLUTION PVT.LTD.(GSTN-24AAGCR7767L1ZQ) |  | jaydeep agency corporation(GSTN-24ACIPP6157B1ZQ) |  | ABHISHEK ASSOCIATES(GSTN-24ADZPD4239Q1ZT) |  | M/s. Jyona Power(GSTN-24AAIFJ5981F2Z6) |  | Manish Electricals(GSTN-22ABLPM9012E1ZY) |  | Techno Electricals(GSTN-24AAGFT9086M1ZG) |  | GAYATRI ELECTRICAL(GSTN-NA)
[5 empty] | Rate | Amount | Rate | Amount | Rate | Amount | Rate | Amount | Rate | Amount | Rate | Amount | Rate | Amount | Rate | Amount | Rate | Amount | L1 Amount | L1 Vendor
1.00 | Supply of following sizes of XLPE insulated PVC sheathed, aluminium conductor, armoured, power cable of 1.1 KV grade conforming to IS 7098 (Part I), 1988 amended upto date.
1.01 | 3.5 x 240 Sqmm | 3125.00 | Meter |  | 1050.00 | 3281250.00 | 666.00 | 2081250.00 | 687.00 | 2146875.00 | 890.00 | 2781250.00 | 636.00 | 1987500.00 | 660.00 | 2062500.00 | 718.00 | 2243750.00 | 679.00 | 2121875.00 | 770.00 | 2406250.00 | 1987500.00 | ABHISHEK ASSOCIATES
1.02 | 4 x 10 Sqmm | 1150.00 | Meter |  | 120.00 | 138000.00 | 78.00 | 89700.00 | 117.00 | 134550.00 | 125.00 | 143750.00 | 75.00 | 86250.00 | 80.00 | 92000.00 | 85.00 | 97750.00 | 110.00 | 126500.00 | 124.00 | 142600.00 | 86250.00 | ABHISHEK ASSOCIATES
2.00 | Laying of one number XLPE insulated and PVC sheathed / XLPE power cable of 1.1 kV grade of following size direct in ground including excavation, sand cushioning, protective covering and refilling the trench etc as required.
2.01 | Above 185 sq. mm and upto 400 sq. mm | 2900.00 | Meter |  | 100.00 | 290000.00 | 229.00 | 664100.00 | 103.00 | 298700.00 | 125.00 | 362500.00 | 215.00 | 623500.00 | 250.00 | 725000.00 | 300.00 | 870000.00 | 180.00 | 522000.00 | 120.00 | 348000.00 | 290000.00 | NEW WATER WORLD
2.02 | upto 35 sq. mm | 948.00 | Meter |  | 50.00 | 47400.00 | 227.00 | 215196.00 | 103.00 | 97644.00 | 124.00 | 117552.00 | 215.00 | 203820.00 | 225.00 | 213300.00 | 300.00 | 284400.00 | 160.00 | 151680.00 | 90.00 | 85320.00 | 47400.00 | NEW WATER WORLD
3.00 | Laying and fixing of one number PVC insulated and PVC sheathed / XLPE power cable of 1.1 KV grade of following size on wall surface as required.
3.01 | Above 185 sq. mm and upto 400 sq. mm (clamped with 40x3mm MS flat clamp) | 40.00 | Meter |  | 100.00 | 4000.00 | 106.00 | 4240.00 | 18.00 | 720.00 | 35.00 | 1400.00 | 45.00 | 1800.00 | 105.00 | 4200.00 | 120.00 | 4800.00 | 40.00 | 1600.00 | 70.00 | 2800.00 | 720.00 | RVD INFRA SOLUTION PVT.LTD.
3.02 | upto 35 sq. mm | 24.00 | Meter |  | 50.00 | 1200.00 | 83.00 | 1992.00 | 18.00 | 432.00 | 25.00 | 600.00 | 40.00 | 960.00 | 90.00 | 2160.00 | 90.00 | 2160.00 | 25.00 | 600.00 | 25.00 | 600.00 | 432.00 | RVD INFRA SOLUTION PVT.LTD.
4.00 | Laying of one number PVC insulated and PVC sheathed / XLPE power cable of 1.1 \kV grade of following size in the existing RCC/ HUME/ METAL pipe as required.
4.01 | Above 185 sq. mm and upto 400 sq. mm | 70.00 | Meter |  | 100.00 | 7000.00 | 53.00 | 3710.00 | 18.00 | 1260.00 | 35.00 | 2450.00 | 40.00 | 2800.00 | 100.00 | 7000.00 | 50.00 | 3500.00 | 40.00 | 2800.00 | 70.00 | 4900.00 | 1260.00 | RVD INFRA SOLUTION PVT.LTD.
4.02 | upto 120 sq. mm | 24.00 | Meter |  | 50.00 | 1200.00 | 59.00 | 1416.00 | 18.00 | 432.00 | 25.00 | 600.00 | 35.00 | 840.00 | 80.00 | 1920.00 | 30.00 | 720.00 | 25.00 | 600.00 | 25.00 | 600.00 | 432.00 | RVD INFRA SOLUTION PVT.LTD.
5.00 | Laying of one number PVC insulated and PVC sheathed / XLPE power cable of 1.1 kV grade of following size in the existing masonry open duct as required.
5.01 | Above 185 sq. mm and upto 400 sq. mm | 50.00 | Meter |  | 100.00 | 5000.00 | 65.00 | 3250.00 | 18.00 | 900.00 | 25.00 | 1250.00 | 15.00 | 750.00 | 100.00 | 5000.00 | 50.00 | 2500.00 | 40.00 | 2000.00 | 70.00 | 3500.00 | 750.00 | ABHISHEK ASSOCIATES
5.02 | Upto 120 sq. mm | 15.00 | Meter |  | 50.00 | 750.00 | 53.00 | 795.00 | 18.00 | 270.00 | 20.00 | 300.00 | 15.00 | 225.00 | 80.00 | 1200.00 | 30.00 | 450.00 | 25.00 | 375.00 | 25.00 | 375.00 | 225.00 | ABHISHEK ASSOCIATES
6.00 | Supplying and making end termination with brass compression gland and aluminium lugs for following size of PVC insulated and PVC sheathed / XLPE aluminium conductor cable of 1.1 kV grade as required.
6.01 | 3.5 X 240 sqmm | 6.00 | Set |  | 250.00 | 1500.00 | 767.00 | 4602.00 | 570.00 | 3420.00 | 750.00 | 4500.00 | 762.00 | 4572.00 | 2000.00 | 12000.00 | 1200.00 | 7200.00 | 500.00 | 3000.00 | 500.00 | 3000.00 | 1500.00 | NEW WATER WORLD
6.02 | 4 x 10 Sqmm | 6.00 | Set |  | 100.00 | 600.00 | 248.00 | 1488.00 | 280.00 | 1680.00 | 90.00 | 540.00 | 545.00 | 3270.00 | 600.00 | 3600.00 | 250.00 | 1500.00 | 250.00 | 1500.00 | 100.00 | 600.00 | 540.00 | jaydeep agency corporation
7.00 | Dismantling/ Opening of already terminated PVC insulated and PVC sheathed/XLPE aluminium conductor cable of 1.1 kV with brass compression gland and aluminium lugs by cutting the cable and pluging the hole with sealant after drawing the cable for following size as required.
7.01 | 3.5 X 240 sqmm | 4.00 | Job |  | 25000.00 | 100000.00 | 59.00 | 236.00 | 115.00 | 460.00 | 70.00 | 280.00 | 100.00 | 400.00 | 300.00 | 1200.00 | 500.00 | 2000.00 | 350.00 | 1400.00 | 300.00 | 1200.00 | 236.00 | Taral Electricals
8.00 | Providing and fixing 6 SWG dia G.l. wire on surface or in recess or on cable tray for loop earthing along with existing cable as required. | 4275.00 | Meter |  | 6.00 | 25650.00 | 19.00 | 81225.00 | 8.25 | 35268.75 | 35.00 | 149625.00 | 15.00 | 64125.00 | 20.00 | 85500.00 | 28.00 | 119700.00 | 12.00 | 51300.00 | 55.00 | 235125.00 | 25650.00 | NEW WATER WORLD
9.00 | Providing, laying and fixing of 100mm dia medium class G.I. pipe with G.I. fittings in ground at a minimum depth 1 mtr below road/RCC etc. complete including horizontal drilling / auguring etc. for cable laying. | 74.00 | Meter |  | 550.00 | 40700.00 | 1145.00 | 84730.00 | 515.00 | 38110.00 | 1050.00 | 77700.00 | 1200.00 | 88800.00 | 1750.00 | 129500.00 | 1200.00 | 88800.00 | 925.00 | 68450.00 | 700.00 | 51800.00 | 38110.00 | RVD INFRA SOLUTION PVT.LTD.
10.00 | Excavation for cable trenches in soft soil, width upto 1.2 m including dressing of sides lift upto 1.5 m, including getting out the excavated soil, refilling with sand and or good soil after laying of cable/ pipe etc in layers of 20 cm, ramming, watering and disposal of surplus excavated soil as directed, within a lead of 50 metres | 20.00 | cum |  | 100.00 | 2000.00 | 708.00 | 14160.00 | 460.00 | 9200.00 | 220.00 | 4400.00 | 500.00 | 10000.00 | 300.00 | 6000.00 | 300.00 | 6000.00 | 169.00 | 3380.00 | 400.00 | 8000.00 | 2000.00 | NEW WATER WORLD
11.00 | Excavation of the cable trenches in hard rock not exceeding 1.5 metres in width, and lift upto 1.5 metres, including getting out the excavated soil and disposal of excavated soil as directed within a lead of 50 metres. | 20.00 | cum |  | 100.00 | 2000.00 | 1062.00 | 21240.00 | 460.00 | 9200.00 | 360.00 | 7200.00 | 600.00 | 12000.00 | 450.00 | 9000.00 | 1000.00 | 20000.00 | 650.00 | 13000.00 | 200.00 | 4000.00 | 2000.00 | NEW WATER WORLD
12.00 | Supplying and fixing of following way, Double door, single pole and neutral, sheet steel, MCB distribution board, 240 volts, on surface/ recess, complete with tinned copper bus bar, neutral bus bar, earth bar, din bar, interconnections, powder painted including earthing etc. as required. (But without MCB/RCCB/Isolator)
12.01 | 6 way, Double door | 3.00 | Job |  | 1200.00 | 3600.00 | 1038.00 | 3114.00 | 1150.00 | 3450.00 | 1050.00 | 3150.00 | 806.00 | 2418.00 | 2500.00 | 7500.00 | 4800.00 | 14400.00 | 5500.00 | 16500.00 | 484.00 | 1452.00 | 1452.00 | GAYATRI ELECTRICAL
13.00 | Supplying and fixing 5 amps to 32 amps rating, 240/415 volts, "C" curve, miniature circuit breaker suitable for inductive load of following poles in the existing MCB DB complete with connections, testing and commissioning etc. as required.
13.01 | Single pole | 12.00 | Job |  | 250.00 | 3000.00 | 111.00 | 1332.00 | 92.00 | 1104.00 | 100.00 | 1200.00 | 80.00 | 960.00 | 200.00 | 2400.00 | 200.00 | 2400.00 | 125.00 | 1500.00 | 83.00 | 996.00 | 960.00 | ABHISHEK ASSOCIATES
13.02 | Double pole | 3.00 | Job |  | 450.00 | 1350.00 | 425.00 | 1275.00 | 517.00 | 1551.00 | 350.00 | 1050.00 | 240.00 | 720.00 | 650.00 | 1950.00 | 380.00 | 1140.00 | 325.00 | 975.00 | 300.00 | 900.00 | 720.00 | ABHISHEK ASSOCIATES
14.00 | Supply of following sizes of High speed ceiling fan without regulator complete with double ball bearing, motor, blades, downrod, canopy, capacitor etc. complete as required.
14.01 | 900mm sweep | 3.00 | Each |  | 1500.00 | 4500.00 | 1593.00 | 4779.00 | 1322.00 | 3966.00 | 1799.00 | 5397.00 | 1200.00 | 3600.00 | 2500.00 | 7500.00 | 2000.00 | 6000.00 | 1500.00 | 4500.00 | 1200.00 | 3600.00 | 3600.00 | ABHISHEK ASSOCIATES, GAYATRI ELECTRICAL
15.00 | Installation, testing and commissioning of ceiling fan, including wiring the down rods of standard length (upto 30 cm) with 1.5 sq.mm FRLSH PVC insulated, copper conductor, single core cable, fan hooks / clamps etc. as required. | 3.00 | Job |  | 100.00 | 300.00 | 106.00 | 318.00 | 253.00 | 759.00 | 50.00 | 150.00 | 5.00 | 15.00 | 500.00 | 1500.00 | 210.00 | 630.00 | 100.00 | 300.00 | 110.00 | 330.00 | 15.00 | ABHISHEK ASSOCIATES
16.00 | Supplying and fixing of two module stepped type electronic fan regulator(Five stepped) on the existing modular plate of the switch box including connections but excluding modular plate etc. and suitable for operation on 230 / 240 Volts, 50 Hz, single phase, A.C. supply. etc. complete as required. | 3.00 | Job |  | 350.00 | 1050.00 | 248.00 | 744.00 | 345.00 | 1035.00 | 450.00 | 1350.00 | 260.00 | 780.00 | 500.00 | 1500.00 | 250.00 | 750.00 | 300.00 | 900.00 | 200.00 | 600.00 | 600.00 | GAYATRI ELECTRICAL
17.00 | Wiring for light point/ fan point/ exhaust fan point/ call bell point with 1.5 sq.mm FRLSH PVC insulated copper conductor single core cable in surface / recessed medium class ISI marked PVC conduit(FRLS), with modular switch, modular plate, suitable GI box and earthing the point with 1.5 sq.mm. FRLSH PVC insulated copper conductor single core cable etc as required. Group A | 12.00 | point |  | 350.00 | 4200.00 | 431.00 | 5172.00 | 287.00 | 3444.00 | 900.00 | 10800.00 | 500.00 | 6000.00 | 850.00 | 10200.00 | 900.00 | 10800.00 | 350.00 | 4200.00 | 350.00 | 4200.00 | 3444.00 | RVD INFRA SOLUTION PVT.LTD.
18.00 | Wiring for light/ power plug with 2X4 sq. mm FRLSH PVC insulated copper conductor single core cable in surface/ recessed medium class ISI marked PVC conduit (FRLS) alongwith 1 No 4 sq. mm FRLSH PVC insulated copper conductor single core cable for loop earthing as required. | 45.00 | Meter |  | 100.00 | 4500.00 | 123.00 | 5535.00 | 98.00 | 4410.00 | 170.00 | 7650.00 | 83.00 | 3735.00 | 200.00 | 9000.00 | 240.00 | 10800.00 | 235.00 | 10575.00 | 88.00 | 3960.00 | 3735.00 | ABHISHEK ASSOCIATES
19.00 | Wiring for light/ power plug with 4X4 sq. mm FRLSH PVC insulated copper conductor single core cable in surface/ recessed medium class ISI marked PVC conduit (FRLS) alongwith 2 Nos4 sq. mm FRLSH PVC insulated copper conductor single core cable for loop earthing as required. | 30.00 | Meter |  | 100.00 | 3000.00 | 189.00 | 5670.00 | 184.00 | 5520.00 | 280.00 | 8400.00 | 153.00 | 4590.00 | 350.00 | 10500.00 | 300.00 | 9000.00 | 265.00 | 7950.00 | 137.00 | 4110.00 | 3000.00 | NEW WATER WORLD
20.00 | Supplying and fixing suitable size surface PVC box with modular plate and cover in fronton surface or in recess, including providing and fixing 6 pin 5/6 & 15/16 amps modular socket outlet and 15/16 amps modular switch, connection etc. as required. | 9.00 | Each |  | 350.00 | 3150.00 | 59.00 | 531.00 | 172.00 | 1548.00 | 250.00 | 2250.00 | 284.00 | 2556.00 | 800.00 | 7200.00 | 200.00 | 1800.00 | 400.00 | 3600.00 | 270.00 | 2430.00 | 531.00 | Taral Electricals
21.00 | Supplying and fixing of following sizes of medium class ISI marked PVC conduit (FRLS) along with accessories in surface/recess including cutting the wall and making good the same in case of recessed conduit as required.
21.01 | 20 mm | 45.00 | Meter |  | 20.00 | 900.00 | 35.00 | 1575.00 | 17.00 | 765.00 | 25.00 | 1125.00 | 15.00 | 675.00 | 40.00 | 1800.00 | 40.00 | 1800.00 | 35.00 | 1575.00 | 25.00 | 1125.00 | 675.00 | ABHISHEK ASSOCIATES
21.02 | 25 mm | 30.00 | Meter |  | 25.00 | 750.00 | 44.00 | 1320.00 | 23.00 | 690.00 | 32.00 | 960.00 | 18.00 | 540.00 | 60.00 | 1800.00 | 49.00 | 1470.00 | 45.00 | 1350.00 | 30.00 | 900.00 | 540.00 | ABHISHEK ASSOCIATES
22.00 | FEEDER PILLAR -2 Supply, Installation, Testing and Commissioning of LT Feeder pillar Panel, cubicle type, made out of 14 SWG CRCA sheet steel, totally enclosed, IP-54, protection free standing, floor mounting, dust and vermin proof, indoor, compartmentalized, powder coated painting, suitable for operation on 3 phase and neutral, 415V, 50Hz AC supply system with busbars extensible on both sides, interconnections with suitable size of copper leads/ solid aluminium strips,MS stand including cement concrete foundation work, door locking arrangement, provision of bottom entry for incoming and outgoing cables. (Panel shall conform to IEC 60439 & of Form -3b Construction). INCOMING: 1 Nos. MCCB, 125 Amps, 4 Pole, 35 kA with adjustable setting, thermal magnetic release with O/C & S/C protection as per specification and with following accessories. BUS - BAR 4 Pole aluminum bus bars of 125A capacity with heat shrinkable coloured sleeves i/c SMC bus bars supports at required intervals complete for cross section, size supports & their spacing etc. for withstanding fault level of 35 KA for 1 sec. INSTRUMENTS & ACCESSORIES 1 No. 96 mm x 96 mm digital type Voltmeter with suitable range for 3 phase, 4 wire operation with LED display and selector switch backup by 3 nos of 2 Amp MCB . 1 No. 96 mm x 96 mm digital type Ammeter, CT's for 3 phase 4 wire operation with LED display and selector switch. 5 Nos of LED type phase indicating lamps (R,Y,B,ON/OFF) with controlled by 2 Amp MCB . OUTGOING: 2 Nos. 100A, 4 pole, 35kA, MCCB each with suitable four pole contactor, 0-24 hours astroniomical timer, auto/ manual selector switches and necessary wiring etc. each Outgoing Feedar shall have ON, OFF LED light with back up 2 Amp SP MCB. 4 Nos. 63A, 4 pole, 35kA, MCCB each with suitable four pole contactor, 0-24 hours astroniomical timer, auto/ manual selector switches and necessary wiring etc. each Outgoing Feedar shall have ON, OFF LED light with back up 2 Amp SP MCB. | 1.00 | Job |  | 98500.00 | 98500.00 | 188800.00 | 188800.00 | 189520.00 | 189520.00 | 214000.00 | 214000.00 | 170407.00 | 170407.00 | 95000.00 | 95000.00 | 64000.00 | 64000.00 | 207500.00 | 207500.00 | 130000.00 | 130000.00 | 64000.00 | Manish Electricals
23.00 | FEEDER PILLAR - 1 Supply, Installation, Testing and Commissioning of LT Feeder pillar Panel, cubicle type, made out of 14 SWG CRCA sheet steel, totally enclosed, IP-54, protection free standing, floor mounting, dust and vermin proof, indoor, compartmentalized, powder coated painting, suitable for operation on 3 phase and neutral, 415V, 50Hz AC supply system with busbars extensible on both sides, interconnections with suitable size of copper leads/ solid aluminium strips,MS stand including cement concrete foundation work, door locking arrangement, provision of bottom entry for incoming and outgoing cables. (Panel shall conform to IEC 60439 & of Form -3b Construction). INCOMING: 1 Nos. MCCB, 250 Amps, 4 Pole, 35 kA with adjustable setting, thermal magnetic release with O/C & S/C protection as per specification and with following accessories. BUS - BAR 4 Pole aluminum bus bars of 250 A capacity with heat shrinkable coloured sleeves i/c SMC bus bars supports at required intervals complete for cross section, size supports & their spacing etc. for withstanding fault level of 35 KA for 1 sec. INSTRUMENTS & ACCESSORIES 1 No. 96 mm x 96 mm digital type Voltmeter with suitable range for 3 phase, 4 wire operation with LED display and selector switch backup by 3 nos of 2Amp MCB . 1 No. 96 mm x 96 mm digital type Ammeter, CT's for 3 phase 4 wire operation with LED display and selector switch. 5 Nos of LED type phase indicating lamps (R,Y,B,ON/OFF) with controlled by 2 Amp MCB . OUTGOING: 2 Nos. 100A, 4 pole, 35kA, MCCB each with suitable four pole contactor, 0-24 hours astroniomical timer, auto/ manual selector switches and necessary wiring etc. each Outgoing Feedar shall have ON, OFF LED light with back up 2 Amp SP MCB. 4 Nos. 63A, 4pole, 35kA, MCCB each with suitable four pole contactor, 0-24 hours astroniomical timer, auto/ manual selector switches and necessary wiring etc. each Outgoing Feedar shall have ON, OFF LED light with back up 2 Amp SP MCB. | 1.00 | Job |  | 98500.00 | 98500.00 | 200600.00 | 200600.00 | 198720.00 | 198720.00 | 225400.00 | 225400.00 | 177482.00 | 177482.00 | 110000.00 | 110000.00 | 140000.00 | 140000.00 | 211183.00 | 211183.00 | 145000.00 | 145000.00 | 98500.00 | NEW WATER WORLD
24.00 | FEEDER PILLAR - 5 Supply, Installation, Testing and Commissioning of LT Feeder pillar Panel, cubicle type, made out of 14 SWG CRCA sheet steel, totally enclosed, IP-54, protection free standing, floor mounting, dust and vermin proof, indoor, compartmentalized, powder coated painting, suitable for operation on 3 phase and neutral, 415V, 50Hz AC supply system with busbars extensible on both sides, interconnections with suitable size of copper leads/ solid aluminium strips,MS stand including cement concrete foundation work, door locking arrangement, provision of bottom entry for incoming and outgoing cables. (Panel shall conform to IEC 60439 & of Form -3b Construction). INCOMING: 1 Nos. MCCB, 100 Amps, 4 Pole, 35 kA with adjustable setting, thermal magnetic release with O/C & S/C protection as per specification and with following accessories. BUS - BAR 4 Pole aluminum bus bars of 100A capacity with heat shrinkable coloured sleeves i/c SMC bus bars supports at required intervals complete for cross section, size supports & their spacing etc. for withstanding fault level of 35 KA for 1 sec. INSTRUMENTS & ACCESSORIES 1 No. 96 mm x 96 mm digital type Voltmeter with suitable range for 3 phase, 4 wire operation with LED display and selector switch backup by 3 nos of 2 Amp MCB . 1 No. 96 mm x 96 mm digital type Ammeter, CT's for 3 phase 4 wire operation with LED display and selector switch. 5 Nos of LED type phase indicating lamps (R,Y,B,ON/OFF) with controlled by 2 Amp MCB . OUTGOING: 4 Nos. 40A, 4pole, 35kA, MCCB each with suitable four pole contactor, 0-24 hours astroniomical timer, auto/ manual selector switches and necessary wiring etc. each Outgoing Feedar shall have ON, OFF LED light with back up 2 Amp SP MCB. 2 Nos. 63A, 4pole, 35kA, MCCB each with suitable four pole contactor, 0-24 hours astroniomical timer, auto/ manual selector switches and necessary wiring etc.each Outgoing Feedar shall have ON, OFF LED light with back up 2 Amp SP MCB. | 1.00 | Job |  | 56500.00 | 56500.00 | 176691.00 | 176691.00 | 170660.00 | 170660.00 | 190600.00 | 190600.00 | 157281.00 | 157281.00 | 72500.00 | 72500.00 | 98000.00 | 98000.00 | 187723.00 | 187723.00 | 100000.00 | 100000.00 | 56500.00 | NEW WATER WORLD
25.00 | Supply of energy efficient pole mounted LED Street lighting luminaire with minimum system lumen output of 1900 lumen, IP 65 protected single piece die-cast aluminium housing with heat resistant toughened clear glass, suitable to operate on single phase, 230 V, 50 Hz AC power supply as per technical specification detailed in special condition of the contract ,with minimum 5 years warranty for complete LED lighting fixture including Driver control gear. etc. complete all as required. | 3.00 | Each |  | 2500.00 | 7500.00 | 1510.00 | 4530.00 | 258.00 | 774.00 | 1425.00 | 4275.00 | 1150.00 | 3450.00 | 3000.00 | 9000.00 | 2100.00 | 6300.00 | 1250.00 | 3750.00 | 1290.00 | 3870.00 | 774.00 | RVD INFRA SOLUTION PVT.LTD.
26.00 | Installation, testing and commissioning of LED street light luminaries directly on pole/arm of the pole incuding wiring by providing 3x1.5sqmm, PVC insulated, FR PVC sheathed flexible copper conductor cable, from existing junction box to ligting fixture with all other required accessories such as extra GI pipe/couplar/Nipple of suitable length and dia if required as per the site requirement for fixing the luminaries etc. complete all as required. | 3.00 | Job |  | 500.00 | 1500.00 | 106.00 | 318.00 | 115.00 | 345.00 | 100.00 | 300.00 | 50.00 | 150.00 | 700.00 | 2100.00 | 350.00 | 1050.00 | 100.00 | 300.00 | 400.00 | 1200.00 | 150.00 | ABHISHEK ASSOCIATES
27.00 | Fabrication and fixing of street light pole bracket by providing 40mm dia G.i pipe of medium class having leghth upto 1 mtr. including other fixing the accessories such as GI couplar/Nipple/reducer /elbow/clamp/nut/bolt of suitable length and pipe cutting, threding, welding, painting to match the colour of the existing lighting pole etc. as applicable and required to suite the site/job requirement, complete all as required. | 3.00 | Job |  | 1000.00 | 3000.00 | 443.00 | 1329.00 | 402.00 | 1206.00 | 300.00 | 900.00 | 300.00 | 900.00 | 1200.00 | 3600.00 | 750.00 | 2250.00 | 500.00 | 1500.00 | 450.00 | 1350.00 | 900.00 | jaydeep agency corporation, ABHISHEK ASSOCIATES
28.00 | Supplying and drawing following sizes of FRLSH PVC insulated copper conductor, single core cable in the existing surface/ recessed steel/ PVC conduit as required.
28.01 | 3 x 1.5 sq. mm | 30.00 | Mtr |  | 50.00 | 1500.00 | 80.00 | 2400.00 | 40.00 | 1200.00 | 85.00 | 2550.00 | 30.00 | 900.00 | 90.00 | 2700.00 | 120.00 | 3600.00 | 50.00 | 1500.00 | 35.00 | 1050.00 | 900.00 | ABHISHEK ASSOCIATES
28.02 | 3 x 4 sq. mm | 30.00 | Mtr |  | 80.00 | 2400.00 | 136.00 | 4080.00 | 92.00 | 2760.00 | 160.00 | 4800.00 | 70.00 | 2100.00 | 120.00 | 3600.00 | 200.00 | 6000.00 | 135.00 | 4050.00 | 76.00 | 2280.00 | 2100.00 | ABHISHEK ASSOCIATES
28.03 | 6 x 4 sq. mm | 30.00 | Mtr |  | 120.00 | 3600.00 | 212.00 | 6360.00 | 196.00 | 5880.00 | 240.00 | 7200.00 | 140.00 | 4200.00 | 300.00 | 9000.00 | 300.00 | 9000.00 | 150.00 | 4500.00 | 147.00 | 4410.00 | 3600.00 | NEW WATER WORLD
29.00 | Supply of energy efficient LED tube light fixture with minimum system lumen output of 2100 lumen,minimum luminaire Efficacy 100 lm/W,minimum CRI 80, IP 20 protected, minimum 5 years warranty for complete LED lighting fixture including Driver and suitable to operate on 230v,50hz, single phase power supply etc. complete as required. | 3.00 | Each |  | 2500.00 | 7500.00 | 708.00 | 2124.00 | 1092.00 | 3276.00 | 570.00 | 1710.00 | 350.00 | 1050.00 | 3500.00 | 10500.00 | 680.00 | 2040.00 | 450.00 | 1350.00 | 450.00 | 1350.00 | 1050.00 | ABHISHEK ASSOCIATES
30.00 | Installation, testing and commissioning of pre-wired, fluorescent fitting / compact fluorescent fitting, LED fitting of all types, complete with all accessories and tube etc. directly on ceiling/ wall, including connection with 1.5 sq. mm FRLSH PVC insulated, copper conductor, single core cable and earthing etc. as required. | 3.00 | job |  | 500.00 | 1500.00 | 92.00 | 276.00 | 115.00 | 345.00 | 50.00 | 150.00 | 10.00 | 30.00 | 700.00 | 2100.00 | 250.00 | 750.00 | 75.00 | 225.00 | 75.00 | 225.00 | 30.00 | ABHISHEK ASSOCIATES
| Total in Figures |  |  |  |  | 4260550.00 |  | 3892203.00 |  | 3382049.75 |  | 4351264.00 |  | 3636151.00 |  | 3744030.00 |  | 4149210.00 |  | 3749566.00 |  | 3714008.00
Lowest Amount Quoted BY: RVD INFRA SOLUTION PVT.LTD.(3382049.75)

## BOQ Summary
BOQ Summary Details Tender Title: Provision of Power supply for balance watch tower including replacement of faulty cables of perimeter lighting at Surat Airport. Tender ID: 2020_AAI_56048_1
Sheet Name | Sl.No | Bidder Name | Amount | Bid Rank
BoQ1 | 1 | RVD INFRA SOLUTION PVT.LTD. | 3382049.75 | L1
| 2 | ABHISHEK ASSOCIATES | 3636151.00 | L2
| 3 | GAYATRI ELECTRICAL | 3714008.00 | L3
| 4 | M/s. Jyona Power | 3744030.00 | L4
| 5 | Techno Electricals | 3749566.00 | L5
| 6 | Taral Electricals | 3892203.00 | L6
| 7 | Manish Electricals | 4149210.00 | L7
| 8 | NEW WATER WORLD | 4260550.00 | L8
| 9 | jaydeep agency corporation | 4351264.00 | L9