## BoQ1
Government eProcurement System Created By: PARVINDRA TIWARI Created Date/Time: 23-Sep-2020 02:04 PM Tender Title: Construction of R.C.C boundary wall near IAF Boundary Wall Village-Kandala, Mohali at Chandigarh Airport, Chandigarh Tender ID: 2020_AAI_56428_1
Tender Inviting Authority: AGM (Engg-C), AAI, Civil Air Terminal, Chandigarh Airport.
Name of Work: Construction of R.C.C boundary wall near IAF Boundary Wall, Village-Kandala, Mohali at Chandigarh Airport, Chandigarh
Contract No: AAI/CHD/Boundary Wall/2020
SCHEDULE OF WORK / ITEM(S)
Sl.No | Description of Work / Item(s) | No.of Qty | Units | Estimated Rate | M/S SHRI PARASNATH CONST.CO(GSTN-07ADWPZ8203F2ZC) |  | DESIGN AND DECORE(GSTN-04AUNPS2648M1Z0) |  | M/s Shree Builders SGNR(GSTN-08ANUPK1478R1ZV) |  | M/S Mittal Construction Company(GSTN-03AFNPM7391E1ZA) |  | Chintamani Constructions(GSTN-NA)
[5 empty] | Rate | Amount | Rate | Amount | Rate | Amount | Rate | Amount | Rate | Amount | L1 Amount | L1 Vendor
1.00 | Clearing grass and removal of the rubbish up to a distance of 50 m outside the periphery of the area cleared. | 580.00 | sqm | 100.00 | 3.70 | 2146.00 | 6.40 | 3712.00 | 2.00 | 1160.00 | 10.00 | 5800.00 | 6.00 | 3480.00 | 1160.00 | M/s Shree Builders SGNR
2.00 | Earth work in excavation by mechanical means (Hydraulic excavator)/manual means over areas (exceeding 30 cm in depth, 1.5 m in width as well as 10 sqm on plan) including getting out and disposal of excavated earth lead upto 50 m and lift upto 1.5 m, as directed by Engineer-in-charge. (a) All Kinds of Soil | 522.00 | cum | 100.00 | 110.00 | 57420.00 | 170.00 | 88740.00 | 400.00 | 208800.00 | 130.00 | 67860.00 | 150.00 | 78300.00 | 57420.00 | M/S SHRI PARASNATH CONST.CO
3.00 | Filling available excavated earth (excluding rocks) in trenches, plinth, sides of foundations etc. in layer not exceeding 20 cm in depth, consolidating each deposited layer by ramming and watering, lead upto 50 m and lift upto 1.5m. | 347.00 | cum | 10.00 | 100.00 | 34700.00 | 190.00 | 65930.00 | 220.00 | 76340.00 | 80.00 | 27760.00 | 195.00 | 67665.00 | 27760.00 | M/S Mittal Construction Company
4.00 | Providing and laying in position cement concrete of specified grade excluding the cost of centering and shuttering - All work up to plinth level : (a) 1:4:8 (1 Cement : 4 Coarse sand : 8 Graded Stone Aggregate 40 mm. Nominal Size) | 31.00 | cum | 10.00 | 4500.00 | 139500.00 | 3950.00 | 122450.00 | 4000.00 | 124000.00 | 3850.00 | 119350.00 | 5225.00 | 161975.00 | 119350.00 | M/S Mittal Construction Company
5.00 | Providing and laying in position machine batched and machine mixed design mix M-25 grade cement concrete for reinforced cement concrete work, using cement content as per approved design mix, including pumping of concrete to site of laying but excluding the cost of centering, shuttering, finishing and reinforcement, including admixtures in recommended proportions as per IS: 9103 to accelerate, retard setting of concrete, improve workability without impairing strength and durability as per direction of Engineer-in-charge.“(Note :- Cement content considered in this item is @ 330 kg/cum. “Excess/ less cement used as per design mix is payable/recoverable separately). (as per base rate mentioned in schedule – F, Clause-10 page-133) (a) All works upto plinth level | 144.00 | cum | 10.00 | 6600.00 | 950400.00 | 5000.00 | 720000.00 | 6000.00 | 864000.00 | 5650.00 | 813600.00 | 6950.00 | 1000800.00 | 720000.00 | DESIGN AND DECORE
6.00 | Providing and laying in position machine batched and machine mixed design mix M-25 grade cement concrete for reinforced cement concrete work, using cement content as per approved design mix, including pumping of concrete to site of laying but excluding the cost of centering, shuttering, finishing and reinforcement, including admixtures in recommended proportions as per IS: 9103 to accelerate, retard setting of concrete, improve workability without impairing strength and durability as per direction of Engineer-in-charge.“(Note :- Cement content considered in this item is @ 330 kg/cum. “Excess/ less cement used as per design mix is payable/recoverable separately). (a) All works above plinth level upto floor V level | 183.00 | cum | 10.00 | 6900.00 | 1262700.00 | 5050.00 | 924150.00 | 6200.00 | 1134600.00 | 5650.00 | 1033950.00 | 8282.00 | 1515606.00 | 924150.00 | DESIGN AND DECORE
7.00 | Centering And Shuttering Including Strutting propping etc. and removal of form for all heights: (a) Foundations ,footing, bases, of column,etc. For mass concrete etc. | 256.46 | sqm | 10.00 | 150.00 | 38469.00 | 160.00 | 41033.60 | 200.00 | 51292.00 | 250.00 | 64115.00 | 235.00 | 60268.10 | 38469.00 | M/S SHRI PARASNATH CONST.CO
8.00 | Centering And Shuttering Including Strutting propping etc. and removal of form for all heights: (b) Walls (any thickness) including attached pilasters, butteresses, plinth and string courses etc. | 1052.00 | sqm | 10.00 | 340.00 | 357680.00 | 160.00 | 168320.00 | 200.00 | 210400.00 | 325.00 | 341900.00 | 495.00 | 520740.00 | 168320.00 | DESIGN AND DECORE
9.00 | Finishing walls with Acrylic exterior paint of required shade in camouflage pattern as per the directions and staisfaction of Engineer In Charge. (a) New work (Two or more coats applied @ 1.43 ltr/10 sqm over and including priming coat of exterior primer applied @ 2.20 kg/10 sqm) | 1040.00 | sqm | 10.00 | 90.00 | 93600.00 | 90.00 | 93600.00 | 60.00 | 62400.00 | 90.00 | 93600.00 | 145.00 | 150800.00 | 62400.00 | M/s Shree Builders SGNR
10.00 | Painting with synthetic enamel paint of approved brand and manufacture of required colour to give an even shade (a) Two or more coats on new work over an under coat of suitable shade with ordinary paint of approved brand and manufacture | 18.00 | sqm | 10.00 | 90.00 | 1620.00 | 177.00 | 3186.00 | 50.00 | 900.00 | 90.00 | 1620.00 | 109.00 | 1962.00 | 900.00 | M/s Shree Builders SGNR
11.00 | Steel reinforcement for R.C.C. work including straightening, cutting, bending, placing in position and binding all complete upto plinth level (a) Thermo-Mechanically Treated bars of grade Fe-500D or more. | 7366.50 | kg | 10.00 | 55.00 | 405157.50 | 67.00 | 493555.50 | 57.00 | 419890.50 | 57.00 | 419890.50 | 74.85 | 551382.53 | 405157.50 | M/S SHRI PARASNATH CONST.CO
12.00 | Steel reinforcement for R.C.C. work including straightening, cutting, bending, placing in position and binding all complete above plinth level (a) Thermo-Mechanically Treated bars of grade Fe-500D or more. (as per base rate mentioned in schedule – F, Clause-10 page-133) | 12891.20 | kg | 10.00 | 55.00 | 709016.00 | 67.00 | 863710.40 | 57.00 | 734798.40 | 57.00 | 734798.40 | 69.95 | 901739.44 | 709016.00 | M/S SHRI PARASNATH CONST.CO
13.00 | Structural steel work riveted, bolted or welded in built up sections, trusses and framed work, including cutting, hoisting, fixing in position and applying a priming coat of approved steel primer all complete | 1082.00 | kg | 10.00 | 70.00 | 75740.00 | 90.00 | 97380.00 | 80.00 | 86560.00 | 85.00 | 91970.00 | 89.85 | 97217.70 | 75740.00 | M/S SHRI PARASNATH CONST.CO
14.00 | Providing and fixing concertina coil fencing with punched tape concertina coil 600mm dia 10 metre openable length ( total length 90 m), having 50 nos rounds per 6 metre length, upto 3 m height of wall with existing angle iron 'Y' shaped placed 2.4 m or 3.00 m apart and with 9 horizontal R.B.T. reinforced barbed wire, stud tied with G.I. staples and G.I. clips to retain horizontal, including necessary bolts or G.I. barbed wire tied to angle iron, all complete as per direction of Engineer-in-charge, with reinforced barbed tape(R.B.T.) / Spring core (2.5mm thick) wire of high tensile strength of 165 kg/ sq.mm with tape (0.52 mm thick) and weight 43.478 gm/ metre (cost of M.S. angle, C.C. blocks shall be paid separately) | 116.00 | rmt | 10.00 | 235.00 | 27260.00 | 290.00 | 33640.00 | 150.00 | 17400.00 | 900.00 | 104400.00 | 272.57 | 31618.12 | 17400.00 | M/s Shree Builders SGNR
15.00 | Fencing with angle iron post placed at required distance embedded in cement concrete blocks, every 15th post, last but one end post and corner post shall be strutted on both sides and end post on one side only and provided with horizontal lines and two diagonals interwoven with horizontal wires, of barbed wire weighing 9.38 kg per 100 m (minimum), between the two posts fitted and fixed with G.I. staples, turn buckles etc. complete. (Cost of posts, struts, earth work and concrete work to be paid for separately). Payment to be made per metre cost of total length of barbed wire used(a) With G.I. barbed wire | 696.00 | Rmt | 10.00 | 18.00 | 12528.00 | 33.00 | 22968.00 | 40.00 | 27840.00 | 20.00 | 13920.00 | 15.00 | 10440.00 | 10440.00 | Chintamani Constructions
16.00 | Providing and fixing on wall face unplasticised Rigid PVC rain water pipes conforming to IS : 13592 Type A, including jointing with seal ring conforming to IS : 5382, leaving 10 mm gap for thermal expansion, (i) Single socketed pipes. (a) 110 mm diameter | 124.20 | Rmt | 10.00 | 150.00 | 18630.00 | 290.00 | 36018.00 | 100.00 | 12420.00 | 250.00 | 31050.00 | 256.00 | 31795.20 | 12420.00 | M/s Shree Builders SGNR
17.00 | Providing and laying broken glass chips @ 5kg/sqm on 50mm thick cement mortar 1:3 (1 cement : 3 fine sand) coping layer on top of walls including curing etc, complete as per the directions and satisfaction of Engineer in Charge. | 29.00 | sqm | 10.00 | 1500.00 | 43500.00 | 100.00 | 2900.00 | 500.00 | 14500.00 | 350.00 | 10150.00 | 368.38 | 10683.02 | 2900.00 | DESIGN AND DECORE
| Total in Figures |  |  |  |  | 4230066.50 |  | 3781293.50 |  | 4047300.90 |  | 3975733.90 |  | 5196472.11
Lowest Amount Quoted BY: DESIGN AND DECORE(3781293.50)

## BOQ Summary
BOQ Summary Details Tender Title: Construction of R.C.C boundary wall near IAF Boundary Wall Village-Kandala, Mohali at Chandigarh Airport, Chandigarh Tender ID: 2020_AAI_56428_1
Sheet Name | Sl.No | Bidder Name | Amount | Bid Rank
BoQ1 | 1 | DESIGN AND DECORE | 3781293.50 | L1
| 2 | M/S Mittal Construction Company | 3975733.90 | L2
| 3 | M/s Shree Builders SGNR | 4047300.90 | L3
| 4 | M/S SHRI PARASNATH CONST.CO | 4230066.50 | L4
| 5 | Chintamani Constructions | 5196472.11 | L5