## BoQ1
Government eProcurement System Created By: M.S Ravindranath Created Date/Time: 28-Sep-2020 02:42 PM Tender Title: Construction of compound wall for separate the resort area from operational area at Mysore Airport Tender ID: 2020_AAI_56551_1
Tender Inviting Authority: DGM (E-C), Airports Authority of India, Bangalore Airport.
Name of Work: Construction of compound wall for separate the resort area from operational area at Mysore Airport.
Contract No: 2020_AAI_56551_1
SCHEDULE OF WORK / ITEM(S)
Sl.No | Description of Work / Item(s) | No.of Qty | Units | Estimated Rate | DORALL INFRASTRUCTURES AND DEVELOPERS PVT LTD(GSTN-32AADCD1545K1ZW) |  | N M CONSTRUCTIONS(GSTN-29ADNPV8450D1ZZ) |  | Manipal energy and Infratech Ltd(GSTN-NA) |  | POONAM ENTERPRISES(GSTN-NA) |  | AD CONSTRUCTIONS(GSTN-NA) |  | Nabalok Das(GSTN-NA)
[5 empty] | Rate | Amount | Rate | Amount | Rate | Amount | Rate | Amount | Rate | Amount | Rate | Amount | L1 Amount | L1 Vendor
1.00 | Earth work in excavation by mechnical means ( hydraulic excavator)/ manual means in foundation trenches or drains (not exceeding 1.5m in width or 10 sqm on plan ) including dressing of sides and ramming of bottoms, lift up to 1.5 m, including getting out the excavated soil and disposal of surplus excavated soil as directed, within a lead of 50m. a) All kinds of soil. | 550.00 | Cum | 100.00 | 250.00 | 137500.00 | 200.00 | 110000.00 | 190.00 | 104500.00 | 221.00 | 121550.00 | 195.00 | 107250.00 | 160.00 | 88000.00 | 88000.00 | Nabalok Das
2.00 | Providing and laying in position cement concrete of specified grade excluding the cost of centering and shuttering - All work up to plinth level : a)1:4:8 (1 Cement : 4 coarse sand (zone-III) : 8 graded stone aggregate 40 mm nominal size) | 40.00 | Cum | 100.00 | 5000.00 | 200000.00 | 5500.00 | 220000.00 | 4416.00 | 176640.00 | 6397.00 | 255880.00 | 5500.00 | 220000.00 | 6700.00 | 268000.00 | 176640.00 | Manipal energy and Infratech Ltd
3.00 | Random rubble masonry with hard stone in foundation and plinth including levelling up with cement concrete 1:6:12 (1 cement : 6 coarse sand : 12 graded stone aggregate 20 mm nominal size) upto plinth level with : a) Cement mortar 1:6 (1 cement : 6 coarse sand) | 250.00 | Cum | 10.00 | 4500.00 | 1125000.00 | 6000.00 | 1500000.00 | 4296.00 | 1074000.00 | 5366.00 | 1341500.00 | 6200.00 | 1550000.00 | 2800.00 | 700000.00 | 700000.00 | Nabalok Das
4.00 | Providing and laying in position cement concrete of specified grade excluding the cost of centering and shuttering - All work up to plinth level : a)"1:2:4 (1 cement : 2 coarse sand (zone-III) : 4 graded stone aggregate 20 mm nominal size). | 10.00 | Cum | 10.00 | 5400.00 | 54000.00 | 6000.00 | 60000.00 | 4774.00 | 47740.00 | 5954.00 | 59540.00 | 6500.00 | 65000.00 | 8000.00 | 80000.00 | 47740.00 | Manipal energy and Infratech Ltd
5.00 | Brick work with common burnt clay F.P.S. (non modular) bricks of class designation 5.0 in foundation and plinth in: a) Cement mortar 1:6 (1 cement : 6 coarse sand) | 85.00 | Cum | 10.00 | 7000.00 | 595000.00 | 6800.00 | 578000.00 | 6206.00 | 527510.00 | 5400.00 | 459000.00 | 5500.00 | 467500.00 | 7000.00 | 595000.00 | 459000.00 | POONAM ENTERPRISES
6.00 | Brick work with common burnt clay F.P.S. (non modular) bricks of class designation 7.5 in superstructure above plinth level up to floor V level in all shapes and sizes in : a) Cement mortar 1:6 (1 cement : 6 coarse sand) | 92.00 | Cum | 10.00 | 7400.00 | 680800.00 | 7000.00 | 644000.00 | 6445.00 | 592940.00 | 4650.00 | 427800.00 | 6500.00 | 598000.00 | 7200.00 | 662400.00 | 427800.00 | POONAM ENTERPRISES
7.00 | Providing and laying in position specified grade of reinforced cement concrete, excluding the cost of centering, shuttering, finishing and reinforcement - All work up to plinth level : a) 1:1.5:3 (1 cement : 1.5 coarse sand : 3 graded stone aggregate 20 mm nominal size | 80.00 | Cum | 10.00 | 6000.00 | 480000.00 | 7000.00 | 560000.00 | 5251.50 | 420120.00 | 6770.00 | 541600.00 | 7800.00 | 624000.00 | 8500.00 | 680000.00 | 420120.00 | Manipal energy and Infratech Ltd
8.00 | Reinforced cement concrete work in walls (any thickness), including attached pilasters, buttresses, plinth and string courses, fillets, columns, pillars, piers, abutments, posts and struts etc. above plinth level up to floor five level, excluding cost of centering, shuttering, finishing and reinforcement : a)1:1.5:3 (1 cement : 1.5 coarse sand(zone-III) : 3 graded stoneaggregate 20 mm nominal size). | 40.00 | Cum | 10.00 | 6300.00 | 252000.00 | 7000.00 | 280000.00 | 5371.00 | 214840.00 | 7873.00 | 314920.00 | 8000.00 | 320000.00 | 8500.00 | 340000.00 | 214840.00 | Manipal energy and Infratech Ltd
9.00 | Steel reinforcement for R.C.C. work including straightening, cutting, bending, placing in position and binding all complete in all level. a) Thermo-Mechanically Treated bars of grade Fe-500 D or more | 8000.00 | Kg | 10.00 | 75.00 | 600000.00 | 75.00 | 600000.00 | 72.00 | 576000.00 | 73.00 | 584000.00 | 69.00 | 552000.00 | 65.00 | 520000.00 | 520000.00 | Nabalok Das
10.00 | Steel work welded in built up sections/ framed work, including cutting, hoisting, fixing in position and applying a priming coat of approved steel primer using structural steel etc. as required. a) In gratings, frames, guard bar, ladder, railings, brackets, gates and similar works | 950.00 | Kg | 10.00 | 125.00 | 118750.00 | 120.00 | 114000.00 | 99.00 | 94050.00 | 114.00 | 108300.00 | 90.00 | 85500.00 | 200.00 | 190000.00 | 85500.00 | AD CONSTRUCTIONS
11.00 | 12 mm cement plaster of mix : a)1:6 (1 cement: 6 fine sand) | 1050.00 | Sqm | 10.00 | 225.00 | 236250.00 | 300.00 | 315000.00 | 334.00 | 350700.00 | 222.00 | 233100.00 | 390.00 | 409500.00 | 700.00 | 735000.00 | 233100.00 | POONAM ENTERPRISES
12.00 | 15 mm cement plaster of mix : a)1:6 (1 cement: 6 fine sand) | 900.00 | Sqm | 10.00 | 243.00 | 218700.00 | 300.00 | 270000.00 | 334.00 | 300600.00 | 256.00 | 230400.00 | 430.00 | 387000.00 | 750.00 | 675000.00 | 218700.00 | DORALL INFRASTRUCTURES AND DEVELOPERS PVT LTD
13.00 | Finishing walls with water proofing cement paint of required shade: a)New work (Two or more coats applied @ 3.84 kg/10 sqm) | 1950.00 | Sqm | 10.00 | 70.00 | 136500.00 | 60.00 | 117000.00 | 145.00 | 282750.00 | 73.00 | 142350.00 | 180.00 | 351000.00 | 180.00 | 351000.00 | 117000.00 | N M CONSTRUCTIONS
14.00 | Painting with synthetic enamel paint of approved brand and manufacture to give an even shade a)Two or more coats on new work | 40.00 | Sqm | 10.00 | 150.00 | 6000.00 | 110.00 | 4400.00 | 130.00 | 5200.00 | 106.00 | 4240.00 | 171.00 | 6840.00 | 180.00 | 7200.00 | 4240.00 | POONAM ENTERPRISES
15.00 | Centering and shuttering including strutting, propping etc. and removal of form for all heights : a) Foundations, footings, bases of columns, etc. for mass concrete | 380.00 | Sqm | 10.00 | 297.00 | 112860.00 | 300.00 | 114000.00 | 417.00 | 158460.00 | 250.00 | 95000.00 | 380.00 | 144400.00 | 1000.00 | 380000.00 | 95000.00 | POONAM ENTERPRISES
16.00 | Centering and shuttering including strutting, propping etc. and removal of form for all heights : b) Columns, Pillars, Piers, Abutments, Posts and Struts | 420.00 | Sqm | 10.00 | 351.00 | 147420.00 | 300.00 | 126000.00 | 417.00 | 175140.00 | 642.00 | 269640.00 | 410.00 | 172200.00 | 1000.00 | 420000.00 | 126000.00 | N M CONSTRUCTIONS
17.00 | Centering and shuttering including strutting, propping etc. and removal of form for all heights : c) Suspended floors, roofs, landings, balconies and access platform | 75.00 | Sqm | 10.00 | 477.00 | 35775.00 | 350.00 | 26250.00 | 415.00 | 31125.00 | 607.00 | 45525.00 | 450.00 | 33750.00 | 1000.00 | 75000.00 | 26250.00 | N M CONSTRUCTIONS
18.00 | Providing and laying cement concrete in retaining walls, return walls, walls (any thickness) including attached pilasters, columns, piers, abutments, pillars, posts, struts, buttresses, string or lacing courses, parapets, coping, bed blocks, anchor blocks, plain window sills, fillets, sunken floor etc., up to floor five level, excluding the cost of centering, shuttering and finishing :a) 1:2:4 (1 Cement : 2 coarse sand : 4 graded stone aggregate 20 mm nominal size). | 8.00 | Cum | 10.00 | 7146.00 | 57168.00 | 6000.00 | 48000.00 | 5010.00 | 40080.00 | 7503.00 | 60024.00 | 6900.00 | 55200.00 | 9000.00 | 72000.00 | 40080.00 | Manipal energy and Infratech Ltd
19.00 | Providing and fixing concertina coil fencing with punched tape concertina coil 600 mm dia 10 metre openable length ( total length 90 m), having 50 nos rounds per 6 metre length, upto 3 m height of wall with existing angle iron 'Y' shaped placed 2.4 m or 3.00 m apart and with 9 horizontal R.B.T. reinforced barbed wire, stud tied with G.I. staples and G.I. clips to retain horizontal, including necessary bolts or G.I. barbed wire tied to angle iron, all complete as per direction of Engineer-in-charge, with reinforced barbed tape(R.B.T.) / Spring core (2.5mm thick) wire of high tensile strength of 165 kg/ sq.mm with tape (0.52 mm thick) and weight 43.478 gm/ metre (cost of M.S. angle, C.C. blocks shall be paid separately) | 370.00 | Meter | 10.00 | 450.00 | 166500.00 | 1000.00 | 370000.00 | 4170.00 | 1542900.00 | 214.00 | 79180.00 | 400.00 | 148000.00 | 400.00 | 148000.00 | 79180.00 | POONAM ENTERPRISES
20.00 | Filling available excavated earth (excluding rock) in trenches, plinth, sides of foundations etc. in layers not exceeding 20cm in depth, consolidating each deposited layer by ramming and watering, lead up to 50 m and lift upto 1.5 m. | 200.00 | Cum | 10.00 | 171.00 | 34200.00 | 100.00 | 20000.00 | 100.00 | 20000.00 | 193.00 | 38600.00 | 250.00 | 50000.00 | 400.00 | 80000.00 | 20000.00 | Manipal energy and Infratech Ltd, N M CONSTRUCTIONS
| Total in Figures |  |  |  |  | 5394423.00 |  | 6076650.00 |  | 6735295.00 |  | 5412149.00 |  | 6347140.00 |  | 7066600.00
Lowest Amount Quoted BY: DORALL INFRASTRUCTURES AND DEVELOPERS PVT LTD(5394423.00)

## BOQ Summary
BOQ Summary Details Tender Title: Construction of compound wall for separate the resort area from operational area at Mysore Airport Tender ID: 2020_AAI_56551_1
Sheet Name | Sl.No | Bidder Name | Amount | Bid Rank
BoQ1 | 1 | DORALL INFRASTRUCTURES AND DEVELOPERS PVT LTD | 5394423.00 | L1
| 2 | POONAM ENTERPRISES | 5412149.00 | L2
| 3 | N M CONSTRUCTIONS | 6076650.00 | L3
| 4 | AD CONSTRUCTIONS | 6347140.00 | L4
| 5 | Manipal energy and Infratech Ltd | 6735295.00 | L5
| 6 | Nabalok Das | 7066600.00 | L6