## BoQ1
Government eProcurement System Created By: M.S Ravindranath Created Date/Time: 28-Sep-2020 02:47 PM Tender Title: Construction of shoulders for existing Taxiway-A and L at Mysore Airport Tender ID: 2020_AAI_56555_1
Tender Inviting Authority: DGM (E-C), Airports Authority of India, Bangalore Airport.
Name of Work: Construction of shoulders for existing Taxiway-A & L at Mysore Airport.
Contract No: 2020_AAI_56555_1
SCHEDULE OF WORK / ITEM(S)
Sl.No | Description of Work / Item(s) | No.of Qty | Units | Estimated Rate | DORALL INFRASTRUCTURES AND DEVELOPERS PVT LTD(GSTN-32AADCD1545K1ZW) |  | AD CONSTRUCTIONS(GSTN-NA) |  | P VENKATASUBBAIAH(GSTN-NA) |  | Nabalok Das(GSTN-NA) |  | GOVINDEGOWDA AND SONS(GSTN-NA)
[5 empty] | Rate | Amount | Rate | Amount | Rate | Amount | Rate | Amount | Rate | Amount | L1 Amount | L1 Vendor
1.00 | Earth work in excavation by mechanical means (Hydraulic excavator)/manual means over areas (exceeding 30 cm in depth, 1.5 m in width as well as 10 sqm on plan) including getting out and disposal of excavated earth lead upto 50 m and lift upto 1.5 m, as directed by Engineer-in-charge. a)All kinds of soil | 3150.00 | Cum | 100.00 | 178.00 | 560700.00 | 230.00 | 724500.00 | 150.00 | 472500.00 | 100.00 | 315000.00 | 159.00 | 500850.00 | 315000.00 | Nabalok Das
2.00 | Banking excavated earth in layers not exceeding 20 cm in depth, breaking clods, watering, rolling each layer with ½ tonne roller, or wooden or steel rammers, and rolling every 3rd and top-most layer with power roller of minimum 8 tonnes and dressing up, in embankments for roads, flood banks, marginal banks, and guide banks etc., lead upto 50 m and lift upto 1.5 m a) All kinds of soil | 1440.00 | Cum | 100.00 | 60.00 | 86400.00 | 200.00 | 288000.00 | 100.00 | 144000.00 | 100.00 | 144000.00 | 338.00 | 486720.00 | 86400.00 | DORALL INFRASTRUCTURES AND DEVELOPERS PVT LTD
3.00 | Providing, laying, spreading and compacting graded stone aggregate to wet mix macadam specification including premixing the material with water at OMC in mechnical mix plant carriage of mixed material by tipper to site, laying in uiform layers with paver in sub-base/base course on well prepared surface and compacting with vibratory roller to achieve the desired density complete. | 780.00 | Cum | 10.00 | 2065.00 | 1610700.00 | 1900.00 | 1482000.00 | 2100.00 | 1638000.00 | 3000.00 | 2340000.00 | 2376.00 | 1853280.00 | 1482000.00 | AD CONSTRUCTIONS
4.00 | Providing and laying Pavement Quality Concrete (PQC) produced in a batching and mixing plant having a Characteristic flexural strength i.e. flexural strength of 4.1 MPa at 28 days using Ordinary Portland cement of 43/53 grade or Portland Pozzolana Cement or Portland Slag cement conforming as per relevant IS codes, to be mixed at site, with 0.5% Super plasticizer by mass of cementitious material, fine aggregate, graded stone aggregates of 40 mm nominal size in appropriate proportion as per specification and job mix formula, laid in panels as per drawings/design as approved by the Engineer-In-Charge using Slip Form Paver or Fixed form paver including anti friction layer, joint filler board, making necessary provision for expansion, dummy and construction joint including filling with Polysulphide sealant of approved make, curing and making profile, complete as per direction of Engineer-in-Charge and specifications. The item for execution shall include all operations making pavement for intended use but not limited to following: (i) Polyethylene sheet (White in color) of thickness 400 micron conforming to IS: 2508 with 6mm thick fine sand layer. (ii) Providing and laying in position for expansion joint, 25mm thick pre-cut Synthetic joint filler board of approved make conforming to IS:1838(part 3)-2011, 45 mm from top (to be removed at the time of filling of Polysulphide sealant). (iii) Mechanically cutting dummy joints 3mm wide x 1/3rd thickness of slab which is subsequently widened to 10mm for the top 25mm depth and construction joints 10mm wide x 25mm deep as per specification. (iv) Providing and laying in position Polysulphide sealant of approved make conforming to BS-5212-1990 or IS: 11433-1995 in expansion/ construction / dummy joints including rounding off edges, applying 2 coats of approved primer compatible with the brand of Polysulphide and preparing the surface and applying masking tape along the edge of joint to prevent accidental spillage of sealant on top surface and to give neat finish to the sealant and removing the masking tape after application of sealant etc. as per the details below: (a) Expansion Joints of size 25 mm wide and 10 mm deep over 30mm dia expanded closed-cell Polyethylene foam back-up/backer rod of minimum density 22 Kg/Cum, as per manufacturer’s specifications and sketch at Appendix-‘A’. (b) Construction Joints of size 10 mm wide and 10 mm deep over 12mm dia expanded closed-cell Polyethylene foam back-up/backer rod of minimum density 22 Kg/Cum, as per manufacturer’s specifications and sketch at Appendix-‘A’. (c) Dummy Joints of size 10 mm wide and 10 mm deep over 12 mm dia expanded closed-cell Polyethylene foam back- up/backer rod of minimum density 22 Kg/Cum, as per manufacturer’s specifications and sketch at Appendix-‘A’. (v) Making profile as per DGCA CAR, panel drawing showing dummy, construction, expansion joints location. Note: (i) Areas inaccessible to paving equipment shall be constructed by manual/hand guided method. Areas in which manual/hand guided methods of construction become indispensable shall be got approved by the Engineer-in-Charge in writing in advance. (ii) The quantity of cement, type of cement and super plasticizer for one Cum. of finished concrete specified are for tendering purpose only. The contractor shall quote his rates assuming quantity of OPC cement as 360 Kg/Cum or 400 Kg of Portland Pozzolana Cement/ Portland Slag cement. In addition, if the actual quantity of cement & super plasticizer required as per laboratory mix design varies from the quantity assumed above, necessary cost adjustment for deviation in the quantity of cement and super plasticizer as per mix design, if any, shall be done as per the rate of cement and super plasticizer in actual supply voucher from manufacturer/authorized dealer at the time of execution. In the case of authorized distributor, the rate may be authenticated by the manufacturer. The rate of cement and super plasticizer exclusive of GST shall only be considered for payment. | 850.00 | Cum | 10.00 | 6050.00 | 5142500.00 | 8150.00 | 6927500.00 | 10000.00 | 8500000.00 | 8200.00 | 6970000.00 | 5500.00 | 4675000.00 | 4675000.00 | GOVINDEGOWDA AND SONS
5.00 | Demolishing stone rubble masonry manually/ by mechanical means including stacking of serviceable material and disposal of unserviceable material within 50 metres lead as per direction of Engineer-in-charge :a) In cement mortar | 4.00 | Cum | 10.00 | 476.00 | 1904.00 | 2000.00 | 8000.00 | 500.00 | 2000.00 | 2800.00 | 11200.00 | 1800.00 | 7200.00 | 1904.00 | DORALL INFRASTRUCTURES AND DEVELOPERS PVT LTD
6.00 | Providing, hoisting and fixing above plinth level up to floor five level precast reinforced cement concrete in mouldings as in cornices, windows sills etc, including setting in cement mortar 1:3 (1 cement : 3 coarse sand) cost of required centering, shuttering but , excluding the cost of reinforcement, with 1:1.5:3 (1 cement : 1.5 coarse sand (zone-III) : 3 graded stone aggregate 20 mm nominal size). | 2.00 | Cum | 10.00 | 9500.00 | 19000.00 | 9900.00 | 19800.00 | 500.00 | 1000.00 | 8500.00 | 17000.00 | 14000.00 | 28000.00 | 1000.00 | P VENKATASUBBAIAH
7.00 | Reinforced cement concrete work in walls (any thickness), including attached pilasters, buttresses, plinth and string courses, fillets, columns, pillars, piers, abutments, posts and struts etc. above plinth level up to floor five level, excluding cost of centering, shuttering, finishing and reinforcement : a) 1:1.5:3 (1 cement : 1.5 coarse sand(zone-III) : 3 graded stone aggregate 20 mm nominal size). | 11.00 | Cum | 10.00 | 5595.00 | 61545.00 | 7900.00 | 86900.00 | 9000.00 | 99000.00 | 8500.00 | 93500.00 | 8700.00 | 95700.00 | 61545.00 | DORALL INFRASTRUCTURES AND DEVELOPERS PVT LTD
8.00 | Steel reinforcement for R.C.C. work including straightening, cutting, bending, placing in position and binding all complete upto plinth level a) Thermo-Mechanically Treated bars of grade Fe-500D or more. | 1300.00 | Kg | 10.00 | 67.00 | 87100.00 | 65.00 | 84500.00 | 75.00 | 97500.00 | 70.00 | 91000.00 | 80.00 | 104000.00 | 84500.00 | AD CONSTRUCTIONS
9.00 | Centering and shuttering including strutting, propping etc. and removal of form for all heights : a) Walls (any thickness) including attached pilasters, butteresses, plinth and string courses etc. | 12.00 | Sqm | 10.00 | 297.00 | 3564.00 | 350.00 | 4200.00 | 300.00 | 3600.00 | 1000.00 | 12000.00 | 430.00 | 5160.00 | 3564.00 | DORALL INFRASTRUCTURES AND DEVELOPERS PVT LTD
10.00 | Centering and shuttering including strutting, propping etc. and removal of form for all heights : a) Suspended floors, roofs, landings, balconies and access platform | 18.00 | Sqm | 10.00 | 476.00 | 8568.00 | 430.00 | 7740.00 | 400.00 | 7200.00 | 1000.00 | 18000.00 | 499.00 | 8982.00 | 7200.00 | P VENKATASUBBAIAH
11.00 | Providing and applying tack coat using hot straight run bitumen of grade VG - 10, including heating the bitumen, spraying the bitumen with mechanically operated spray unit fitted on bitumen boiler, cleaning and preparing the existing road surface as per specifications : a) On W.B.M. @ 0.75 Kg/sqm | 1710.00 | Sqm | 10.00 | 35.00 | 59850.00 | 189.00 | 323190.00 | 108.00 | 184680.00 | 50.00 | 85500.00 | 42.00 | 71820.00 | 59850.00 | DORALL INFRASTRUCTURES AND DEVELOPERS PVT LTD
12.00 | Providing and laying Bituminous concrete using crushed stone aggregates of specified grading, premixed with bituminous binder and filler, transporting the hot mix to work site by tippers, laying with paver finisher equiped with electronic sensor to the required grade, level and alignment and rolling with smooth wheeled, vibratory and tandem rollers to achieve the desired compaction and density as per specification, complete and as per directions of Engineer-in-Charge. a) 40/50 mm compacted thickness with bitumen of grade VG-30 @ 5.5% (percentage by weight of total mix) and lime filler @ 3% (percentage by weight of Aggregate) prepared in Batch Type Hot Mix Plant of 100-120 TPH capacity | 90.00 | Cum | 10.00 | 9523.00 | 857070.00 | 8100.00 | 729000.00 | 10000.00 | 900000.00 | 12500.00 | 1125000.00 | 7863.00 | 707670.00 | 707670.00 | GOVINDEGOWDA AND SONS
13.00 | Painting runway/taxi track/apron marking with adequate nos of coats to give uniform finish with road marking paint of superior make as approved by the Engineer-in-charge, i/c cleaning the surface of ail dirt, scales, oil, grease and other foreign mater;al etc. and lining out complete. a) New work (Two or more coats) | 350.00 | Sqm | 10.00 | 420.00 | 147000.00 | 289.00 | 101150.00 | 1000.00 | 350000.00 | 300.00 | 105000.00 | 133.00 | 46550.00 | 46550.00 | GOVINDEGOWDA AND SONS
| Total in Figures |  |  |  |  | 8645901.00 |  | 10786480.00 |  | 12399480.00 |  | 11327200.00 |  | 8590932.00
Lowest Amount Quoted BY: GOVINDEGOWDA AND SONS(8590932.00)

## BOQ Summary
BOQ Summary Details Tender Title: Construction of shoulders for existing Taxiway-A and L at Mysore Airport Tender ID: 2020_AAI_56555_1
Sheet Name | Sl.No | Bidder Name | Amount | Bid Rank
BoQ1 | 1 | GOVINDEGOWDA AND SONS | 8590932.00 | L1
| 2 | DORALL INFRASTRUCTURES AND DEVELOPERS PVT LTD | 8645901.00 | L2
| 3 | AD CONSTRUCTIONS | 10786480.00 | L3
| 4 | Nabalok Das | 11327200.00 | L4
| 5 | P VENKATASUBBAIAH | 12399480.00 | L5