## BoQ1
Government eProcurement System Created By: Sudhir Jagdale Created Date/Time: 25-Sep-2020 11:34 AM Tender Title: Construction of DVOR Building including internal Electrification work at Jalgaon Airport Tender ID: 2020_AAI_56876_1
Tender Inviting Authority: Asst General Manager (Engg-Civil), Airports Authority of India, Aurangabad Airport
Name of Work: Construction of DVOR Building including internal Electrification work at Jalgaon Airport
Contract No: 2020_AAI_56876_1
SCHEDULE OF WORK / ITEM(S)
Sl.No | Description of Work / Item(s) | No.of Qty | Units | Estimated Rate | D R PATIL CONSTRUCTION PVT LTD(GSTN-27AABCD3168N1ZC) |  | Parikh Kashyap Indulal(GSTN-24ADFPP9401N1Z9)
[5 empty] | Rate | Amount | Rate | Amount | L1 Amount | L1 Vendor
1.00 | Clearing grass and removal of the rubbish upto a distance of 50 m outside the periphery of the area cleared | 31400.00 | sqm | 100.00 | 2.50 | 78500.00 | 5.00 | 157000.00 | 78500.00 | D R PATIL CONSTRUCTION PVT LTD
2.00 | Earth work in excavation by mechanical means (Hydraulic excavator)/ manual means over areas (exceeding 30cm in depth. 1.5 m in width as well as 10 sqm on plan) including disposal of excavated earth, lead upto 50m and lift upto 1.5m, disposed earth to be levelled and neatly dressed - All kinds of soil | 686.00 | cum | 100.00 | 100.00 | 68600.00 | 180.00 | 123480.00 | 68600.00 | D R PATIL CONSTRUCTION PVT LTD
3.00 | Filling available excavated earth (excluding rock) in trenches, plinth, sides of foundations etc. in layers not exceeding 20cm in depth, consolidating each deposited layer by ramming and watering, lead up to 50 m and lift upto 1.5 m. | 235.00 | cum | 100.00 | 100.00 | 23500.00 | 130.00 | 30550.00 | 23500.00 | D R PATIL CONSTRUCTION PVT LTD
4.00 | Providing and laying in position cement concrete of specified grade excluding the cost of centering and shuttering - All work up to plinth level : 1:2:4 (1 cement : 2 coarse sand : 4 graded stone aggregate 20 mm nominal size) | 7.00 | cum | 100.00 | 5300.00 | 37100.00 | 4500.00 | 31500.00 | 31500.00 | Parikh Kashyap Indulal
5.00 | Providing and laying in position cement concrete of specified grade excluding the cost of centering and shuttering - All work up to plinth level 1:4:8 (1 Cement : 4 coarse sand : 8 graded stone aggregate 40 mm nominal size) | 113.00 | cum | 100.00 | 4100.00 | 463300.00 | 4100.00 | 463300.00 | 463300.00 | D R PATIL CONSTRUCTION PVT LTD, Parikh Kashyap Indulal
6.00 | Providing and laying damp-proof course 50 mm thick with cement concrete 1:2:4 (1 cement : 2 coarse sand : 4 graded stone aggregate 20 mm nominal size) | 13.00 | sqm | 100.00 | 300.00 | 3900.00 | 450.00 | 5850.00 | 3900.00 | D R PATIL CONSTRUCTION PVT LTD
7.00 | Providing and laying in position specified grade of reinforced cement concrete, excluding the cost of centering, shuttering, finishing and reinforcement - All work up to plinth level : 1:1.5:3 (1 cement : 1.5 coarse sand : 3 graded stone aggregate 20 mm nominal size) | 43.00 | cum | 100.00 | 6200.00 | 266600.00 | 6000.00 | 258000.00 | 258000.00 | Parikh Kashyap Indulal
8.00 | Reinforced cement concrete work in beams, suspended floors, roofs having slope up to 15° landings, balconies, shelves, chajjas, lintels, bands, plain window sills, staircases and spiral stair cases up to floor five level, excluding the cost of centering, shuttering, finishing and reinforcement, with 1:1.5:3 (1 cement : 1.5 coarse sand : 3 graded stone aggregate 20 mm nominal size). | 18.00 | cum | 100.00 | 7000.00 | 126000.00 | 5500.00 | 99000.00 | 99000.00 | Parikh Kashyap Indulal
9.00 | Centering and shuttering including strutting, propping etc. and removal of form for : Foundations, footings, bases of columns etc. for mass concrete | 218.00 | sqm | 100.00 | 250.00 | 54500.00 | 300.00 | 65400.00 | 54500.00 | D R PATIL CONSTRUCTION PVT LTD
10.00 | Centering and shuttering including strutting, propping etc. and removal of form for : Suspended floors, roofs, landings, balconies and access platform | 71.00 | sqm | 100.00 | 250.00 | 17750.00 | 450.00 | 31950.00 | 17750.00 | D R PATIL CONSTRUCTION PVT LTD
11.00 | Centering and shuttering including strutting, propping etc. and removal of form for all heights : Lintels, beams, plinth beams, girders, bressumers and cantilevers | 91.00 | sqm | 100.00 | 350.00 | 31850.00 | 420.00 | 38220.00 | 31850.00 | D R PATIL CONSTRUCTION PVT LTD
12.00 | Centering and shuttering including strutting, propping etc. and removal of form for all heights : Columns, Pillars, Piers, Abutments, Posts and Struts | 36.00 | sqm | 100.00 | 250.00 | 9000.00 | 500.00 | 18000.00 | 9000.00 | D R PATIL CONSTRUCTION PVT LTD
13.00 | Centering and shuttering including strutting, propping etc. and removal of form for all heights : Extra for shuttering in circular work (20% of respective centering and shuttering items) | 23.00 | sqm | 100.00 | 250.00 | 5750.00 | 400.00 | 9200.00 | 5750.00 | D R PATIL CONSTRUCTION PVT LTD
14.00 | Centering and shuttering including strutting, propping etc. and removal of form for all heights : Edges of slabs and breaks in floors and walls - Under 20 cm wide | 7.00 | metre | 100.00 | 350.00 | 2450.00 | 150.00 | 1050.00 | 1050.00 | Parikh Kashyap Indulal
15.00 | Steel reinforcement for R.C.C. work including straightening, cutting,bending, placing in position and binding all complete upto plinth level - Thermo - Mechanically Treated bars of grade Fe-500D or more | 6450.00 | Kg | 100.00 | 59.00 | 380550.00 | 69.00 | 445050.00 | 380550.00 | D R PATIL CONSTRUCTION PVT LTD
16.00 | Steel reinforcement for R.C.C. work including straightening, cutting, bending, placing in position and binding all complete above plinth level - Thermo-Mechanically Treated bars | 2700.00 | Kg | 100.00 | 59.00 | 159300.00 | 69.00 | 186300.00 | 159300.00 | D R PATIL CONSTRUCTION PVT LTD
17.00 | Brick work with common burnt clay F.P.S. (non modular) bricks of class designation 7.5 in foundation and plinth in -Cement mortar 1:4 (1 cement : 4 coarse sand) | 4.00 | cum | 100.00 | 5000.00 | 20000.00 | 5500.00 | 22000.00 | 20000.00 | D R PATIL CONSTRUCTION PVT LTD
18.00 | Brick work with common burnt clay F.P.S. (non modular) bricks of class designation 7.5 in superstructure above plinth level up to floor V level in all shapes and sizes in : Cement mortar 1:4 (1 cement : 4 coarse sand) | 32.00 | cum | 100.00 | 5400.00 | 172800.00 | 6000.00 | 192000.00 | 172800.00 | D R PATIL CONSTRUCTION PVT LTD
19.00 | Half brick masonry with common burnt clay F.P.S. (non modular) bricks of class designation 7.5 in superstructure above plinth level up to floor V level - Cement mortar 1:3 (1 cement :3 coarse sand) | 20.00 | sqm | 100.00 | 700.00 | 14000.00 | 750.00 | 15000.00 | 14000.00 | D R PATIL CONSTRUCTION PVT LTD
20.00 | Providing and fixing 18 mm thick gang saw cut, mirror polished, premoulded and prepolished, machine cut for kitchen platforms, vanitycounters, window sills, facias and similar locations of required size, approved shade, colour and texture laid over 20 mm thick base cementmortar 1:4 (1 cement : 4 coarse sand), joints treated with white cement, mixed withmatching pigment, epoxy touch ups, including rubbing, curing, moulding and polishing to edges to give high gloss finish etc. completeat all levels.Granite of any colour and shadeArea of slab over 0.50 sqm | 17.00 | sqm | 100.00 | 2800.00 | 47600.00 | 4000.00 | 68000.00 | 47600.00 | D R PATIL CONSTRUCTION PVT LTD
21.00 | Extra for fixing marble /granite stone, over and above corresponding basic item, in facia and drops of width upto 150 mm with epoxy resin based adhesive, including cleaning etc. complete. | 61.00 | meter | 100.00 | 200.00 | 12200.00 | 350.00 | 21350.00 | 12200.00 | D R PATIL CONSTRUCTION PVT LTD
22.00 | Providing wood work in frames of doors, windows, clerestory windows and other frames, wrought framed and fixed in position with hold fast lugs or with dash fasteners of required dia & length ( hold fast lugs or dash fastener shall be paid for separately) - Sal wood | .26 | cum | 100.00 | 85000.00 | 22100.00 | 75000.00 | 19500.00 | 19500.00 | Parikh Kashyap Indulal
23.00 | Providing and fixing ISI marked flush door shutters conforming to IS : 2202 (Part I) non-decorative type, core of block board construction with frame of 1st class hard wood and well matched commercial 3 ply veneering with vertical grains or cross bands and face veneers on both faces of shutters: 30 mm thick including ISI marked Stainless Steel butt hinges with necessary screws | 3.00 | sqm | 100.00 | 1400.00 | 4200.00 | 3000.00 | 9000.00 | 4200.00 | D R PATIL CONSTRUCTION PVT LTD
24.00 | Extra for Providing and fixing flush doors with decorative veneering instead f non decorative ISI marked flush door shutters conforming to IS: 2202 (Part I) - On one side only | 3.00 | sqm | 100.00 | 400.00 | 1200.00 | 450.00 | 1350.00 | 1200.00 | D R PATIL CONSTRUCTION PVT LTD
25.00 | Providing and fixing bright finished brass butt hinges with necessary screws etc. complete : 125x85x5.5 mm (heavy type) | 33.00 | each | 100.00 | 200.00 | 6600.00 | 100.00 | 3300.00 | 3300.00 | Parikh Kashyap Indulal
26.00 | Providing and fixing bright finished brass tower bolts (barrel type) with necessary screws etc. complete : 250x10 mm | 20.00 | each | 100.00 | 200.00 | 4000.00 | 200.00 | 4000.00 | 4000.00 | D R PATIL CONSTRUCTION PVT LTD, Parikh Kashyap Indulal
27.00 | Providing and fixing bright finished brass handles with screws etc. complete: 125 mm | 22.00 | each | 100.00 | 100.00 | 2200.00 | 150.00 | 3300.00 | 2200.00 | D R PATIL CONSTRUCTION PVT LTD
28.00 | Providing and fixing aluminium die cast body tubular type universal hydraulic door closer (having brand logo with ISI IS : 3564 embossed on the body, door weight upto 35 Kg and door width upto 700 mm), with necessary accessories and screws etc. complete. | 2.00 | each | 100.00 | 500.00 | 1000.00 | 1200.00 | 2400.00 | 1000.00 | D R PATIL CONSTRUCTION PVT LTD
29.00 | Providing and fixing bright finished brass door latch with necessary screws etc. complete : a) 300x16x5 mm | 8.00 | each | 100.00 | 225.00 | 1800.00 | 350.00 | 2800.00 | 1800.00 | D R PATIL CONSTRUCTION PVT LTD
30.00 | Providing and fixing bright finished brass door latch with necessary screws etc. complete : a) 250x16x5 mm | 4.00 | each | 100.00 | 250.00 | 1000.00 | 300.00 | 1200.00 | 1000.00 | D R PATIL CONSTRUCTION PVT LTD
31.00 | Providing and fixing bright finished brass 100 mm mortice latch and lock with 6 levers and a pair of lever handles of approved quality with necessary screws etc. complete. | 4.00 | each | 100.00 | 500.00 | 2000.00 | 400.00 | 1600.00 | 1600.00 | Parikh Kashyap Indulal
32.00 | Structural steel work riveted, bolted or welded in built up sections, trusses and framed work, including cutting, hoisting, fixing in position and applying a priming coat of approved steel primer all complete. | 100.00 | Kg | 100.00 | 80.00 | 8000.00 | 70.00 | 7000.00 | 7000.00 | Parikh Kashyap Indulal
33.00 | Providing and fixing Ist quality ceramic glazed wall tiles conforming to IS: 15622 (thickness to be specified by the manufacturer), of approved make, in all colours, shades except burgundy, bottle green, black of any size as approved by Engineer-in-Charge, in skirting, risers of steps and dados, over 12 mm thick bed of cement mortar 1:3 (1 cement : 3 coarse sand) and jointing with grey cement slurry @ 3.3Kg per sqm, including pointing in white cement mixed with pigment of matching shade complete. | 29.00 | sqm | 100.00 | 750.00 | 21750.00 | 850.00 | 24650.00 | 21750.00 | D R PATIL CONSTRUCTION PVT LTD
34.00 | Providing and laying Ceramic glazed floor tiles of size 300x300 mm (thickness to be specified by the manufacturer) of 1st quality conforming to IS : 15622 of approved make in colours such as White, Ivory, Grey, Fume Red Brown, laid on 20 mm thick cement mortar 1:4 (1 Cement : 4 Coarse sand), jointing with grey cement slurry @ 3.3Kg/sqm including pointing the joints with white cement and matching pigment etc., complete. | 10.00 | sqm | 100.00 | 750.00 | 7500.00 | 800.00 | 8000.00 | 7500.00 | D R PATIL CONSTRUCTION PVT LTD
35.00 | Providing and laying vitrified floor tiles in different sizes (thickness to be specified by the manufacturer) with water absorption less than 0.08% and conforming to IS : 15622, of approved make, in all colours and shades, laid on 20mm thick cement mortar 1:4 (1 cement : 4 coarse sand), including grouting the joints with white cement and matching pigments etc. complete - Size of Tile 600 x 600 mm | 49.00 | sqm | 100.00 | 1050.00 | 51450.00 | 1600.00 | 78400.00 | 51450.00 | D R PATIL CONSTRUCTION PVT LTD
36.00 | Providing and fixing tiled false ceiling of approved materials of size 595x595 mm in true horizontal level, suspended on inter locking metal grid of hot dipped galvanized steel sections ( galvanized @ 120 grams/ sqm, both side inclusive) consisting of main “T” runner with suitably spaced joints to get required length and of size 24x38 mm made from 0.30 mm thick (minimum) sheet, spaced at 1200 mm center to center and cross “T” of size 24x25 mm made of 0.30 mm thick (minimum) sheet, 1200 mm long spaced between main “T” at 600 mm center to center to form a grid of 1200x600 mm and secondary cross “T” of length 600 mm and size 24x25 mm made of 0.30 mm thick (minimum) sheet to be interlocked at middle of the 1200 x 600 mm panel to form grids of 600 x 600 mm and wall angle of size 24 x 24 x 0.3 mm and laying false ceiling tiles of approved texture in the grid including, required cutting/making, opening for services like diffusers, grills, light fittings, fixtures, smoke detectors etc. Main “T” runners to be suspended from ceiling using GI slotted cleats of size 27 x 37 x 25 x1.6 mm fixed to ceiling with 12.5 mm dia and 50 mm long dash fasteners, 4 mm GI adjustable rods with galvanised butterfly level clips of size 85 x 30 x 0.8 mm spaced at 1200 mm center to center along main T, bottom exposed width of 24 mm of all T-sections shall be pre-painted with polyester paint, all complete for all heights as per specifications, drawings and as directed by Engineer-in-charge - 12.5 mm thick square edge PVC Laminated Gypsum Tile of size 595x595 mm, made of Gypsum plasterboard, manufactured from natural gypsum as per IS 2095 part I and laminated with white 0.16mm thick fire retardant PVC film on the face side and 12micron metalized polyester on the back side with all edges sealed with the face side PVC film which goes around and wraps the edges and is bonded to the edges and the back side metalized polyester film so as to make the tile a completely sealed unit | 49.00 | sqm | 100.00 | 1000.00 | 49000.00 | 1050.00 | 51450.00 | 49000.00 | D R PATIL CONSTRUCTION PVT LTD
37.00 | 12 mm cement plaster finished with a floating coat of neat cement of mix : 1:3 (1 cement: 3 fine sand) | 251.00 | sqm | 100.00 | 250.00 | 62750.00 | 300.00 | 75300.00 | 62750.00 | D R PATIL CONSTRUCTION PVT LTD
38.00 | 18 mm cement plaster in two coats under layer 12 mm thick cement plaster 1:5 (1 cement : 5 coarse sand) and a top layer 6 mm thick cement plaster 1:3 (1 cement : 3 coarse sand) finished rough with sponge | 137.00 | sqm | 100.00 | 300.00 | 41100.00 | 350.00 | 47950.00 | 41100.00 | D R PATIL CONSTRUCTION PVT LTD
39.00 | Providing and applying plaster of paris putty of 2 mm thickness over plastered surface to prepare the surface even and smooth complete | 251.00 | sqm | 100.00 | 200.00 | 50200.00 | 70.00 | 17570.00 | 17570.00 | Parikh Kashyap Indulal
40.00 | Distempering with oil bound washable distemper of approved brand and manufacture to give an even shade : New work (two or more coats) over and including water tinnable priming coat with cement primer | 251.00 | sqm | 100.00 | 200.00 | 50200.00 | 60.00 | 15060.00 | 15060.00 | Parikh Kashyap Indulal
41.00 | Finishing walls with water proofing cement paint of required shade : New work (Two or more coats applied @ 3.84 Kg/10 sqm) | 71.00 | sqm | 100.00 | 70.00 | 4970.00 | 45.00 | 3195.00 | 3195.00 | Parikh Kashyap Indulal
42.00 | Finishing walls with Acrylic Smooth exterior paint of required shade : New work (Two or more coat applied @ 1.67 ltr/10 sqm over and including priming coat of exterior primer applied @ 2.20 Kg/ 10 sqm) | 137.00 | sqm | 100.00 | 100.00 | 13700.00 | 65.00 | 8905.00 | 8905.00 | Parikh Kashyap Indulal
43.00 | Cement concrete 1:2:4 (1 cement : 2 coarse sand : 4 graded stone aggregate 40 mm nominal size) in pavements, laid to required slope and camber in panels as required including consolidation finishing and tamping complete. | 110.00 | cum | 100.00 | 5300.00 | 583000.00 | 4800.00 | 528000.00 | 528000.00 | Parikh Kashyap Indulal
44.00 | Providing and fixing in position pre-moulded joint filler in expansion per cm joints | 723.00 | per cm depth per cm width per m length | 100.00 | 2.00 | 1446.00 | 150.00 | 108450.00 | 1446.00 | D R PATIL CONSTRUCTION PVT LTD
45.00 | Providing and fixing Stainless Steel A ISI 304 (18/8) kitchen sink as per IS: 13983 with C.I. brackets and stainless steel plug 40 mm, including painting of fittings and brackets, cutting and making goodthe walls wherever required :Kitchen sink without drain board 470x420 mm bowl depth 178 mm | 1.00 | each | 100.00 | 3000.00 | 3000.00 | 2200.00 | 2200.00 | 2200.00 | Parikh Kashyap Indulal
46.00 | Providing and fixing white vitreous china pedestal type water closet (European type W.C. pan) with seat and lid, 10 litre low level white P.V.C. flushing cistern, including flush pipe, with manually controlled device (handle lever), conforming to IS : 7231, with all fittings and fixtures complete, including cutting and making good the walls and floors wherever required : a) W.C. pan with ISI marked white solid plastic seat and lid | 1.00 | each | 100.00 | 3500.00 | 3500.00 | 5000.00 | 5000.00 | 3500.00 | D R PATIL CONSTRUCTION PVT LTD
47.00 | Providing and fixing wash basin with C.I. brackets, 15 mm C.P. brass pillar taps, 32 mm C.P. brass waste of standard pattern, including painting of fittings and brackets, cutting and making good the walls wherever require:a) White Vitreous China Flat back wash basin size 450x 300 mm with single 15 mm C.P. brass pillar tap | 1.00 | each | 100.00 | 1500.00 | 1500.00 | 3000.00 | 3000.00 | 1500.00 | D R PATIL CONSTRUCTION PVT LTD
48.00 | Providing and fixing P.V.C. low level flushing cistern with manually controlled device (handle lever) conforming to IS : 7231, with all fittings and fixtures complete - 10 litre capacity - White | 1.00 | each | 100.00 | 1100.00 | 1100.00 | 2200.00 | 2200.00 | 1100.00 | D R PATIL CONSTRUCTION PVT LTD
49.00 | Providing and fixing G.I. inlet connection for flush pipe connecting with W.C. pan. | 1.00 | each | 100.00 | 100.00 | 100.00 | 350.00 | 350.00 | 100.00 | D R PATIL CONSTRUCTION PVT LTD
50.00 | Providing and fixing P.V.C. waste pipe for sink or wash basin including P.V.C. waste fittings complete. a) Flexible pipe : 32 mm dia | 2.00 | each | 100.00 | 100.00 | 200.00 | 50.00 | 100.00 | 100.00 | Parikh Kashyap Indulal
51.00 | Providing and fixing toilet paper holder : C.P. brass | 1.00 | each | 100.00 | 300.00 | 300.00 | 250.00 | 250.00 | 250.00 | Parikh Kashyap Indulal
52.00 | Providing and fixing soil, waste and vent pipes: 75 mm diameter: Sand cast iron S&S pipe as per IS: 1729 | 5.00 | meter | 100.00 | 700.00 | 3500.00 | 900.00 | 4500.00 | 3500.00 | D R PATIL CONSTRUCTION PVT LTD
53.00 | Supplying and fixing C.I. cover 300x300 mm without frame for gully trap (standard pattern) the weight of cover to be not less than 4.5 Kg | 5.00 | each | 100.00 | 100.00 | 500.00 | 600.00 | 3000.00 | 500.00 | D R PATIL CONSTRUCTION PVT LTD
54.00 | Providing lead caulked joints to sand cast iron/centrifugally cast (spun) iron pipes and fittings of diameter : 75 mm | 5.00 | each | 100.00 | 250.00 | 1250.00 | 150.00 | 750.00 | 750.00 | Parikh Kashyap Indulal
55.00 | Providing and fixing trap of self cleansing design with screwed down or hinged grating with or without vent arm complete, including cost of cutting and making good the walls and floors : 100 mm inlet and 75 mm outlet : Sand cast iron S&S as per IS - 3989 | 1.00 | each | 100.00 | 1100.00 | 1100.00 | 2000.00 | 2000.00 | 1100.00 | D R PATIL CONSTRUCTION PVT LTD
56.00 | Providing and fixing Chlorinated Polyvinyl Chloride (CPVC) pipes, having thermal stability for hot & cold water supply, including all CPVC plain & brass threaded fittings, including fixing the pipe with clamps at 1.00 m spacing. This includes jointing of pipes & fittings with one step CPVC solvent cement and testing of joints complete as per direction of Engineer in Charge - 40 mm nominal outer dia Pipes | 200.00 | meter | 100.00 | 300.00 | 60000.00 | 900.00 | 180000.00 | 60000.00 | D R PATIL CONSTRUCTION PVT LTD
57.00 | Providing and fixing Chlorinated Polyvinyl Chloride (CPVC) pipes, having thermal stability for hot & cold water supply, including all CPVC plain & brass threaded fittings, i/c fixing the pipe with lamps at 1.00 m spacing. This includes jointing of pipes & fittings with one step CPVC solvent cement and the cost of cutting chases and making good the same including testing of joints complete as per direction of Engineer in Charge - 20 mm nominal outer dia Pipes | 10.00 | meter | 100.00 | 250.00 | 2500.00 | 600.00 | 6000.00 | 2500.00 | D R PATIL CONSTRUCTION PVT LTD
58.00 | Providing and fixing brass bib cock of approved quality : 15 mm nominal bore | 1.00 | each | 100.00 | 250.00 | 250.00 | 500.00 | 500.00 | 250.00 | D R PATIL CONSTRUCTION PVT LTD
59.00 | Providing and fixing brass stop cock of approved quality : 15 mm nominal bore | 2.00 | each | 100.00 | 250.00 | 500.00 | 450.00 | 900.00 | 500.00 | D R PATIL CONSTRUCTION PVT LTD
60.00 | Providing and fixing gun metal gate valve with C.I. wheel of approved quality (screwed end) : 20 mm nominal bore | 1.00 | each | 100.00 | 400.00 | 400.00 | 550.00 | 550.00 | 400.00 | D R PATIL CONSTRUCTION PVT LTD
61.00 | Providing and fixing gun metal gate valve with C.I. wheel of approved quality (screwed end) : 40 mm nominal bore | 1.00 | each | 100.00 | 500.00 | 500.00 | 1400.00 | 1400.00 | 500.00 | D R PATIL CONSTRUCTION PVT LTD
62.00 | Providing and fixing uplasticised PVC connection pipe with brass unions : 30 cm length : 15 mm nominal bore | 2.00 | each | 100.00 | 60.00 | 120.00 | 200.00 | 400.00 | 120.00 | D R PATIL CONSTRUCTION PVT LTD
63.00 | Constructing masonry Chamber 60x60x75 cm inside, in brick work in cement mortar 1:4 (1 cement : 4 coarse sand) for sluice valve, with C.I. surface box 100mm | 10.00 | each | 100.00 | 6500.00 | 65000.00 | 4000.00 | 40000.00 | 40000.00 | Parikh Kashyap Indulal
64.00 | Providing and placing on terrace (at all floor levels) polyethylene water storage tank, IS : 12701 marked, with cover and suitable locking arrangement and making necessary holes for inlet, outlet and overflow pipes but without fittings and the base support for tank. | 1000.00 | per litre | 100.00 | 8.00 | 8000.00 | 10.00 | 10000.00 | 8000.00 | D R PATIL CONSTRUCTION PVT LTD
65.00 | Providing, laying and jointing glazed stoneware pipes class SP-1 with stiff mixture of cement mortar in the proportion of 1:1 (1 cement : 1 fine sand) including testing of joints etc. complete : 100 mm diameter | 35.00 | meter | 100.00 | 200.00 | 7000.00 | 350.00 | 12250.00 | 7000.00 | D R PATIL CONSTRUCTION PVT LTD
66.00 | Providing and laying cement concrete 1:5:10 (1 cement : 5 coarse sand : 10 graded stone aggregate 40 mm nominal size) all-round S.W. pipes including bed concrete as per standard design : 100 mm diameter S.W. pipe | 35.00 | meter | 100.00 | 525.00 | 18375.00 | 800.00 | 28000.00 | 18375.00 | D R PATIL CONSTRUCTION PVT LTD
67.00 | Providing and fixing square-mouth S.W. gully trap class SP-1 complete with C.I. grating brick masonry chamber with water tight C.I. cover with frame of 300 x300 mm size (inside) the weight of cover to be not less than 4.50 Kg and frame to be not less than 2.70 Kg as per standard design: 100x100 mm size P type With common burnt clay F.P.S. (non modular) bricks of class designation 7.5 | 1.00 | each | 100.00 | 1500.00 | 1500.00 | 1800.00 | 1800.00 | 1500.00 | D R PATIL CONSTRUCTION PVT LTD
68.00 | Providing and laying non-pressure NP2 class (light duty) R.C.C. pipes with collars jointed with stiff mixture of cement mortar in the proportion of 1:2 (1 cement : 2 fine sand) including testing of joints etc. complete - 150 mm dia. R.C.C. pipe | 90.00 | metre | 100.00 | 350.00 | 31500.00 | 500.00 | 45000.00 | 31500.00 | D R PATIL CONSTRUCTION PVT LTD
69.00 | Supplying and fixing CI cover 300 x 300 mm without frame for gully trap (standard pattern) the weight of cover to be not less than 4.5 Kg | 1.00 | each | 100.00 | 250.00 | 250.00 | 600.00 | 600.00 | 250.00 | D R PATIL CONSTRUCTION PVT LTD
70.00 | Providing and fixing 12 mm thick prelaminated particle board flat pressed three layer or graded wood particle board conforming to IS: 12823 Grade l Type ll, in panelling fixed in aluminum doors, windows shutters and partition frames with C.P. brass / stainless steel screws etc. complete as per architectural drawings and directions of Engineer-in-charge - Pre-laminated particle board with decorative lamination on both sides | 4.00 | sqm | 100.00 | 800.00 | 3200.00 | 1450.00 | 5800.00 | 3200.00 | D R PATIL CONSTRUCTION PVT LTD
71.00 | Providing and fixing glazing in aluminium door, window, ventilator shutters and partitions etc. with EPDM rubber / neoprene gasket etc. complete as per the architectural drawings and the directions of engineer-in-charge (Cost of aluminium snap beading shall be paid in basic item) -with float glass panes of 5.50 mm thickness | 20.00 | sqm | 100.00 | 1100.00 | 22000.00 | 950.00 | 19000.00 | 19000.00 | Parikh Kashyap Indulal
72.00 | Providing and fixing double action hydraulic floor spring of approved brand and manufacture conforming to IS : 6315, having brand logo embossed on the body / plate with double spring mechanism and door weight upto 125 Kg, for doors, including cost of cutting floors, embedding in floors as required and making good the same matching to the existing floor finishing and cover plates with brass pivot and single piece M.S. sheet outer box with slide plate etc. complete as per the direction of Engineer-in-charge -With brass cover plate minimum 1.25 mm thickness | 8.00 | each | 100.00 | 2000.00 | 16000.00 | 6500.00 | 52000.00 | 16000.00 | D R PATIL CONSTRUCTION PVT LTD
73.00 | Providing and fixing aluminium work for doors, windows, ventilators and partitions with extruded built up standard tubular sections/appropriate Z sections and other sections of approved make conforming to IS: 733 and IS: 1285, fixing with dash fasteners of required dia and size, ncluding necessary filling up the gaps at junctions, i.e. at top, bottom and sides with required EPDM rubber/neoprene gasket etc. Aluminium sections shall be smooth, rust free, straight, mitred and jointed mechanically wherever required including cleat angle, Aluminium snap beading for glazing / paneling, C.P. brass / stainless steel screws, all complete as per architectural drawings and the directions of Engineer-in-charge. (Glazing, paneling and dash fasteners to be paid for separately) : Polyester powder coated aluminium (minimum thickness of polyester powder coating 50 micron) | 50.00 | Kg | 100.00 | 400.00 | 20000.00 | 350.00 | 17500.00 | 17500.00 | Parikh Kashyap Indulal
74.00 | Filling the gap in between aluminium frame & adjacent RCC/ Brick/ Stone work by providing weather silicon sealant over backer rod of approved quality as per architectural drawings and direction of Engineer-in-charge complete. | 13.70 | meter | 100.00 | 65.00 | 890.50 | 90.00 | 1233.00 | 890.50 | D R PATIL CONSTRUCTION PVT LTD
75.00 | Providing and fixing aluminium round shape handle of outer dia 100 mm with SS screws etc. complete as per direction of Engineer-incharge Polyester powder coated minimum thickness 50 micron aluminium | 4.00 | each | 100.00 | 70.00 | 280.00 | 550.00 | 2200.00 | 280.00 | D R PATIL CONSTRUCTION PVT LTD
76.00 | Providing and laying Integral cement based water proofing treatment including preparation of surface as required for treatment of roofs, balconies, terraces etc consisting of following operations - (a) Applying a slurry coat of neat cement using 2.75 Kg/sqm of cement admixed with water proofing compound conforming to IS. 2645 and approved by Engineer-in-charge over the RCC slab including adjoining walls upto 300 mm height including cleaning the surface before treatment. (b) Laying brick bats with mortar using broken bricks/brick bats 25 mm to 115 mm size with 50% of cement mortar 1:5 (1 cement : 5 coarse sand) admixed with water proofing compound conforming to IS : 2645 and approved by Engineer-in-charge over 20 mm thick layer of cement mortar of mix 1:5 (1 cement :5 coarse sand) admixed with water proofing compound conforming to IS : 2645 and approved by Engineer-in-charge to required slope and treating similarly the adjoining walls upto 300 mm height including rounding of junctions of walls and slabs. (c) After two days of proper curing applying a second coat of cement slurry using 2.75 Kg/ sqm of cement admixed with water proofing compound conforming to IS : 2645 and approved by Engineerin-charge. (d) Finishing the surface with 20 mm thick jointless cement mortar of mix 1:4 (1 cement :4 coarse sand) admixed with water proofing compound conforming to IS : 2645 and approved by Engineerin-charge including laying glass fibre cloth of approved quality in top layer of plaster and finally finishing the surface with trowel with neat cement slurry and making pattern of 300x300 mm square 3 mm deep. (e) The whole terrace so finished shall be flooded with water for a minimum period of two weeks for curing and for final test. All above operations to be done in order and as directed and specified by the Engineer-in-Charge - With average thickness of 120 mm and minimum thickness at khurra as 65 mm | 78.00 | sqm | 100.00 | 1100.00 | 85800.00 | 1200.00 | 93600.00 | 85800.00 | D R PATIL CONSTRUCTION PVT LTD
77.00 | Providing and fixing in position wall panelling at all heights with integral densified calcium silicate panels/tiles of size 595 x 595mm, having NRC (Noise Reduction coefficient) of 0.50 (minimum) as per IS 8225:1987, Light reflectance of 85% (minimum). Non combustible as per BS:476 (part-4), fire performance as per BS:476 (part 6 &7), humidity resistance of 100%, thermal conductivity < 0.043 W/m K as per ASTM 518:1991, comprising of a frame made from especially fabricated galvanised mild steel sheet 0.50 mm thick pressed section (galvanizing @120 grams per sqm including both sides) i.e.vertical studs of size 48 x 34 x 36 mm are placed at 600mm center to center in a floor and ceiling channel section of size 50 x 32m fixed to the floor and soffit at 600mm centers using 12mm dia,50mm long wedge type expanded zinc alloy dash fastner with 10mm bolt. This same channel is then to be fixed in horiziontal direction at 600mm center to center so as to form a grid of 600mm x 600mm. Glasswool of 50mm thickness is then to be inserted in the slots and finally calcium silicate non combustible panels/tiles are to be screw fixed with self tapping pan head nickel coated mild steel screws of size 13 x 3.2 mm on to this grid leaving an even groove of 1 mm between the panels. The joints between the panels are to be duly jointed and finished using recommended jointing calcium silicate based compound and fiber joint tape roll 50mm wide (90 metre) roll and two coats of primer suitable for panelling as per manufacturer's specification as per direction of Engineer-in-Charge all complete - With 12 mm thick plain edge light weight calcium silicate panels/ tiles | 121.00 | each | 100.00 | 2200.00 | 266200.00 | 1150.00 | 139150.00 | 139150.00 | Parikh Kashyap Indulal
78.00 | Providing and placing PVC pipe 110 mm of working pressure 6 Kg / sq cm of required length in position etc. complete as per the direction of Engineer In-charge | 90.00 | metre | 100.00 | 150.00 | 13500.00 | 380.00 | 34200.00 | 13500.00 | D R PATIL CONSTRUCTION PVT LTD
79.00 | Providing and fixing 2 mm thick PVC anti static flooring of approved make with copper strips in one meter grid inclding required adhesive etc all complete as per the approved manufacturers specification and direction of Engineer-in-charge | 25.00 | sqm | 100.00 | 1000.00 | 25000.00 | 250.00 | 6250.00 | 6250.00 | Parikh Kashyap Indulal
80.00 | Surveying with DGPS (Diffrential Globle Positioning System) instrument for working out coordinates and levels of DVOR site location, Fixing Orientation of DVOR Building and Counter Poise Foundations at Jalgaon Airport Premises as per requirement including cost of surveyor, helpers and supply of area surveyed drawings in two sets, soft copy etc complete as per direction of Engineering-In-Charge | 1.00 | each | 100.00 | 75000.00 | 75000.00 | 14000.00 | 14000.00 | 14000.00 | Parikh Kashyap Indulal
81.00 | Providing complete structural design with all design calculations and issue of "Good For Construction Drawings" in 04 sets with vetting from Government Engineering College as per the relevant and latest BIS codes, safety norms assuming appropriate wind pressure, seismic load E.Q. load etc. for the construction of "DVOR Building at Jalgaon Airport" considering SBC as 200 MN / SQM. The structural design should be submitted along with the plan, section and elevation details etc., giving all the structural members details including foundation details etc. complete as per direction of Engineer in charge. | 1.00 | each | 100.00 | 75000.00 | 75000.00 | 75000.00 | 75000.00 | 75000.00 | D R PATIL CONSTRUCTION PVT LTD, Parikh Kashyap Indulal
82.00 | Wiring for circuit/ submain wiring alongwith earth wire with the following sizes of FRLS PVC insulated copper conductor, single core cable in surface/ recessed steel conduit as required - 2 X 2.5 sq. mm + 1 X 2.5 sq. mm earth wire. | 100.00 | Mtr. | 100.00 | 250.00 | 25000.00 | 350.00 | 35000.00 | 25000.00 | D R PATIL CONSTRUCTION PVT LTD
83.00 | Wiring for circuit/ submain wiring alongwith earth wire with the following sizes of FRLS PVC insulated copper conductor, single core cable in surface/ recessed steel conduit as required - 2 X 4 sq. mm + 1 X 4 sq. mm earth wire. | 245.00 | Mtr. | 100.00 | 250.00 | 61250.00 | 500.00 | 122500.00 | 61250.00 | D R PATIL CONSTRUCTION PVT LTD
84.00 | Wiring for circuit/ submain wiring alongwith earth wire with the following sizes of FRLS PVC insulated copper conductor, single core cable in surface/ recessed steel conduit as required - 4 X 4 sq. mm + 2 X 4 sq. mm earth wire. | 100.00 | Mtr. | 100.00 | 400.00 | 40000.00 | 650.00 | 65000.00 | 40000.00 | D R PATIL CONSTRUCTION PVT LTD
85.00 | Wiring for light point/ fan point/ exhaust fan point/ call bell point with 1.5 sq.mm FRLS PVC insulated copper conductor single core cable in surface / recessed steel conduit, with modular switch, modular plate, suitable GI box and earthing the point with 1.5 sq.mm. FRLS PVC insulated copper conductor single core cable etc. as required. | 26.00 | Point | 100.00 | 1200.00 | 31200.00 | 1200.00 | 31200.00 | 31200.00 | D R PATIL CONSTRUCTION PVT LTD, Parikh Kashyap Indulal
86.00 | Supplying and fixing following modular switch / socket on the existing modular plate & switch box including connections but excluding modular plate etc. as required - 5/6 amps switch. | 6.00 | Each | 100.00 | 60.00 | 360.00 | 200.00 | 1200.00 | 360.00 | D R PATIL CONSTRUCTION PVT LTD
87.00 | Supplying and fixing following modular switch / socket on the existing modular plate & switch box including connections but excluding modular plate etc. as required - 3 pin 5/6 A socket outlet. | 6.00 | Each | 100.00 | 60.00 | 360.00 | 200.00 | 1200.00 | 360.00 | D R PATIL CONSTRUCTION PVT LTD
88.00 | Supplying and fixing suitable size GI box with modular plate and cover in front on surface or in recess, including providing and fixing 6 pin, 5/6 & 15/16 amps modular socket outlet and 15/16 amps modular switch, connection etc. as required. | 19.00 | Each | 100.00 | 400.00 | 7600.00 | 500.00 | 9500.00 | 7600.00 | D R PATIL CONSTRUCTION PVT LTD
89.00 | Supplying and fixing two module stepped type electronic fan regulator on the existing modular plate switch box including connections but excluding modular plate etc. as required. | 3.00 | Each | 100.00 | 250.00 | 750.00 | 400.00 | 1200.00 | 750.00 | D R PATIL CONSTRUCTION PVT LTD
90.00 | Supplying and fixing following way, horizontal type three pole and neutral, sheet steel, MCB distribution board, 415 volts, on surface/ recess, complete with tinned copper bus bar, neutral bus bar, earth bar, din bar, interconnections, powder painted including earthing etc. as required. (But without MCB/RCCB/Isolator) - For 4 way, Double door TPN MCBDB | 2.00 | Each | 100.00 | 2500.00 | 5000.00 | 3500.00 | 7000.00 | 5000.00 | D R PATIL CONSTRUCTION PVT LTD
91.00 | Supplying and fixing following way, horizontal type three pole and neutral, sheet steel, MCB distribution board, 415 volts, on surface/ recess, complete with tinned copper bus bar, neutral bus bar, earth bar, din bar, interconnections, powder painted including earthing etc. as required. (But without MCB/RCCB/Isolator) - For 8 way, Double door TPN MCBDB | 1.00 | Each | 100.00 | 3500.00 | 3500.00 | 4000.00 | 4000.00 | 3500.00 | D R PATIL CONSTRUCTION PVT LTD
92.00 | Supplying and fixing following rating, 240/415 volts, 10 kA, “C” curve, miniature circuit breaker suitable for inductive load of following poles in the existing MCB DB complete with connections, testing and commissioning etc. as required - 6 A to 32 A ratings , SP MCB. | 26.00 | Each | 100.00 | 200.00 | 5200.00 | 600.00 | 15600.00 | 5200.00 | D R PATIL CONSTRUCTION PVT LTD
93.00 | Supplying and fixing following rating, 240/415 volts, 10 kA, “C” curve, miniature circuit breaker suitable for inductive load of following poles in the existing MCB DB complete with connections, testing and commissioning etc. as required - 32 A ratings ,DP MCB. | 4.00 | Each | 100.00 | 600.00 | 2400.00 | 700.00 | 2800.00 | 2400.00 | D R PATIL CONSTRUCTION PVT LTD
94.00 | Supplying and fixing following rating, 240/415 volts, 10 kA, “C” curve, miniature circuit breaker suitable for inductive load of following poles in the existing MCB DB complete with connections, testing and commissioning etc. as required - 32 A/ 40A ratings ,FP MCB. | 2.00 | Each | 100.00 | 1100.00 | 2200.00 | 1200.00 | 2400.00 | 2200.00 | D R PATIL CONSTRUCTION PVT LTD
95.00 | Supplying and fixing following rating, 240/415 volts, 10 kA, “C” curve, miniature circuit breaker suitable for inductive load of following poles in the existing MCB DB complete with connections, testing and commissioning etc. as required - 63 A ratings , FP MCB. | 3.00 | Each | 100.00 | 1600.00 | 4800.00 | 2000.00 | 6000.00 | 4800.00 | D R PATIL CONSTRUCTION PVT LTD
96.00 | Supplying and fixing 20 amps, 240 volts, SPN industrial type, socket outlet, with 2 pole and earth, metal enclosed plug top alongwith 20 amps “C” curve, SP, MCB, in sheet steel enclosure, on surface or in recess, with chained metal cover for the socket outlet and complete with connections, testing and commissioning etc. as required. | 8.00 | Each | 100.00 | 1200.00 | 9600.00 | 4000.00 | 32000.00 | 9600.00 | D R PATIL CONSTRUCTION PVT LTD
97.00 | Supplying and fixing DP sheet steel enclosure on surface/ recess along with 25/ 32amps 240 volts “C” curve DP MCB complete with connections, testing and commissioning etc. as required. | 6.00 | Each | 100.00 | 1000.00 | 6000.00 | 600.00 | 3600.00 | 3600.00 | Parikh Kashyap Indulal
98.00 | Supply of recess type LED lighting fixture suitable for 600 X 600 mm grid false ceiling, made of CRCA housing, with a nominal system lumen output of minimum 3100 lumens, with minimum 100 Lumens / watt efficiency, high efficiency diffuser, shall comply with IS 10322 requirements and technical specifications etc. as required. - Similar to Wipro Cat Ref.:CRCO10R038HP57GL1 / Crompton Polaris NIO-I Cat. Ref. LCTLRNE-36-FO-CDL. | 12.00 | Each | 100.00 | 4200.00 | 50400.00 | 5500.00 | 66000.00 | 50400.00 | D R PATIL CONSTRUCTION PVT LTD
99.00 | Installation, testing and commissioning of pre-wired, fluorescent fitting / compact fluorescent fitting of all types, complete with all accessories and tube etc. directly on ceiling/ wall, including connection with 1.5 sq. mm FRLS PVC insulated, copper conductor, single core cable and earthing etc. as required. | 12.00 | Each | 100.00 | 150.00 | 1800.00 | 2500.00 | 30000.00 | 1800.00 | D R PATIL CONSTRUCTION PVT LTD
100.00 | Supply of high efficency and low power consumption 25 watt LED street light luminaire having minimum 2750 lumens output with powder coated pressure die-cast aluminium housing and toughened glass / polycabonate cover, minimum IP 65 protection, weatherproof gasket for lamp and control gear accessories, integral electronic with in-built short circuit, over voltage, over load and 5 KV surge protection, suitable for mounting on existing bracket arm of 40 mm outer dia. pipe bracket, as per technical specifications etc. as required. -similar to Wipro Cat. Ref. LR02291-XXX-57-XX / Crompton Cat. Ref. LSTS-25-CDL-M. | 6.00 | Each | 100.00 | 2000.00 | 12000.00 | 4500.00 | 27000.00 | 12000.00 | D R PATIL CONSTRUCTION PVT LTD
101.00 | Supplying and fixing of 32 mm dia X 2.00 metres long G.I. pipe (medium class) bracket for mounting of fluorescent / HPMV / HPSV street light fitting on pole including bending the pipe to the required shape, 2 nos 40 mm X 3 mm flat iron clamps with nuts, bolts and washer, painting the flat iron with primer and finish paint etc. as required. | 6.00 | Each | 100.00 | 900.00 | 5400.00 | 500.00 | 3000.00 | 3000.00 | Parikh Kashyap Indulal
102.00 | Supply of size 48" (1200 mm), 5 Star rated, Ceiling fan suitable for operating on 230V AC etc. as required. (Make - Havells Model ES-50 or similar). | 3.00 | Each | 100.00 | 2100.00 | 6300.00 | 5000.00 | 15000.00 | 6300.00 | D R PATIL CONSTRUCTION PVT LTD
103.00 | Installation, testing and commissioning of ceiling fan, including wiring the down rods of standard length (upto 30 cm) with 1.5 sq. mm FRLS PVC insulated, copper conductor, single core cable etc. as required. | 3.00 | Each | 100.00 | 150.00 | 450.00 | 1500.00 | 4500.00 | 450.00 | D R PATIL CONSTRUCTION PVT LTD
104.00 | Supply of 380 mm, 1400 rpm Heavy Duty Exhaust Fan, louvers / shutters complete with frame for operating on 230V AC etc. complete as required. (Make - Havells Model Turbo Force SP or similar) | 1.00 | Each | 100.00 | 3300.00 | 3300.00 | 4000.00 | 4000.00 | 3300.00 | D R PATIL CONSTRUCTION PVT LTD
105.00 | Installation of exhaust fan in the existing opening, including making good the damage, connection, testing, commissioning etc. as required. (Upto 450 mm sweep). | 1.00 | Each | 100.00 | 323.00 | 323.00 | 1500.00 | 1500.00 | 323.00 | D R PATIL CONSTRUCTION PVT LTD
106.00 | Supply of Rechargeable battery operated LED type Emergency lights, with Li-Ion battery of Havells Model Dazzle lantern cum torch or equivalent models of Bajaj/ Crompton/ Philips/ Everady make. | 6.00 | Each | 100.00 | 1200.00 | 7200.00 | 700.00 | 4200.00 | 4200.00 | Parikh Kashyap Indulal
| Total in Figures |  |  |  |  | 4093624.50 |  | 4610663.00
Lowest Amount Quoted BY: D R PATIL CONSTRUCTION PVT LTD(4093624.50)

## BOQ Summary
BOQ Summary Details Tender Title: Construction of DVOR Building including internal Electrification work at Jalgaon Airport Tender ID: 2020_AAI_56876_1
Sheet Name | Sl.No | Bidder Name | Amount | Bid Rank
BoQ1 | 1 | D R PATIL CONSTRUCTION PVT LTD | 4093624.50 | L1
| 2 | Parikh Kashyap Indulal | 4610663.00 | L2