## BoQ1
Government eProcurement System Created By: SUNIL GUPTA Created Date/Time: 07-Oct-2020 11:35 AM Tender Title: Provision of outdoor LED light fittings for residential colony quarters at C. A. Rajkot. Tender ID: 2020_AAI_57370_1
Tender Inviting Authority: AGM (E E), AAI, CA Rajkot.
Name of Work: Provision of outdoor LED light fittings for residential colony quarters at C.A. Rajkot.
Contract No: AAI/RAJ/AGM(E-E)/NIT-05/20-21
SCHEDULE OF WORK / ITEM(S)
Sl.No | Description of Work / Item(s) | No.of Qty | Units | Estimated Rate | Rudraksha Enterprise(GSTN-24AANFR7954B1Z1) |  | Yash Energy Pvt. Ltd(GSTN-24AAACY3771H1ZA)
[5 empty] | Rate | Amount | Rate | Amount | L1 Amount | L1 Vendor
1.00 | Supply of 30 Watt LED street light luminaries designed, housing made of pressure die cast alluminium, with heat resistant toughened glass, and specially formulated PC component injection moulded diffuser ingress protection of IP 65/66 having efficiency more than 80 lumens/watt, complete with integral type high efficiency driver, operating voltage of 100-300 volts, mounting accessories and suitable to operate on 230 volt, 50 Hz, single phase ac supply etc as required. | 40.00 | Each |  | 1680.00 | 67200.00 | 1130.00 | 45200.00 | 45200.00 | Yash Energy Pvt. Ltd
2.00 | Supplying and fixing of 32 mm dia. X 2 mtr long GI pipe (medium class) bracket for mounting of street light fixture on pole/wall including bending the pipe to the required shape, 40 mm x 3 mm flat iron clamps and wiring with 1.5sq mm PVC insulated copper conductor cable and painting the flat iron with primer and finish paint etc complete as required. | 40.00 | Each |  | 580.00 | 23200.00 | 1595.00 | 63800.00 | 23200.00 | Rudraksha Enterprise
3.00 | ITC of LED street light luminaries including connection testing & comissioning etc.as required. | 40.00 | Each |  | 96.00 | 3840.00 | 150.00 | 6000.00 | 3840.00 | Rudraksha Enterprise
4.00 | Supply of 3C x 2.5 sqmm XLPE insulated PVC sheathed aluminum armoured power cable of 1.1 KV grade conforming to IS : 7098-I with up to date amendments as reqd. | 500.00 | Mtr |  | 70.00 | 35000.00 | 51.00 | 25500.00 | 25500.00 | Yash Energy Pvt. Ltd
5.00 | Laying and fixing of one number PVC insulated and PVC sheathed / XLPE power cable of 1.1 KV grade of following size on wall surface as required.Upto 35 sq. mm (clamped with 1mm thick saddle) | 500.00 | Mtr |  | 16.00 | 8000.00 | 45.00 | 22500.00 | 8000.00 | Rudraksha Enterprise
6.00 | Supplying and fixing suitable size surface mounted PVC box with modular plate and cover in front on surface or in recess, including providing and fixing 5/6 A modular switch, connections etc. as required. | 40.00 | Each |  | 220.00 | 8800.00 | 125.00 | 5000.00 | 5000.00 | Yash Energy Pvt. Ltd
7.00 | Supplying and fixing 5 A to 32 A rating, 240/415 V, 10 kA, "C" curve, miniature circuit breaker suitable for inductive load of following poles in the existing MCB DB complete with connections, testing and commissioning etc. as required. Single pole | 40.00 | Each |  | 98.00 | 3920.00 | 154.00 | 6160.00 | 3920.00 | Rudraksha Enterprise
| Total in Figures |  |  |  |  | 149960.00 |  | 174160.00
Lowest Amount Quoted BY: Rudraksha Enterprise(149960.00)

## BOQ Summary
BOQ Summary Details Tender Title: Provision of outdoor LED light fittings for residential colony quarters at C. A. Rajkot. Tender ID: 2020_AAI_57370_1
Sheet Name | Sl.No | Bidder Name | Amount | Bid Rank
BoQ1 | 1 | Rudraksha Enterprise | 149960.00 | L1
| 2 | Yash Energy Pvt. Ltd | 174160.00 | L2