## BoQ1
Government eProcurement System Created By: SUNIL GUPTA Created Date/Time: 09-Oct-2020 12:03 PM Tender Title: Provision of Drinking Water Fountain in Terminal Building at C.A. Rajkot. Tender ID: 2020_AAI_57855_1
Tender Inviting Authority: AGM (E E), AAI, CA Rajkot.
Name of Work: Provision of Drinking Water Fountain in Terminal Building at C.A. Rajkot.
Contract No: AAI/RAJ/AGM(E-E)/NIT-05/20-21
SCHEDULE OF WORK / ITEM(S)
Sl.No | Description of Work / Item(s) | No.of Qty | Units | Estimated Rate | Oasis WFS (P) Ltd.(GSTN-07AABCO6540R1ZX) |  | Rudraksha Enterprise(GSTN-24AANFR7954B1Z1)
[5 empty] | Rate | Amount | Rate | Amount | L1 Amount | L1 Vendor
1.00 | Supply installation, testing and commissioning of recessed bi level, touchless, infrared sensor based drinking water fountain tap, with double ss finish bubbler and one bottle filling station with Min 30LPH cooling capacity, stainless steel body , flexible bubbler guard operated between 50 to 120 PSI, UV and sediment filtration, chilling unit suitable for R134a refrigerant, adjustable thermo state, with antimicrobial copper, suitable to operate at 230V (+/-10%), 50Hz, AC supply i/c pressure boosting device as per site requirement and all required accessories. | 2.00 | Each |  | 158000.00 | 316000.00 | 166000.00 | 332000.00 | 316000.00 | Oasis WFS (P) Ltd.
2.00 | Supply installation, testing and commissioning of recessed single level, touchless, infrared sensor based drinking water fountain tap, with single ss finish bubbler and one bottle filling station with Min 30LPH cooling capacity, stainless steel body, flexible bubbler guard operated between 50 to 120 PSI, UV and sediment filtration, chilling unit suitable for R134a refrigerant, adjustable thermo state, with antimicrobial copper, suitable to operate at 230V (+/-10%), 50Hz, AC supply i/c pressure boosting device as per site requirement and all required accessories. | 2.00 | Each |  | 107500.00 | 215000.00 | 104000.00 | 208000.00 | 208000.00 | Rudraksha Enterprise
3.00 | SITC of In-wall bottle filler with UV-C, touchless with infrared sensor, online chiller with R - 134a/ OEM recommended refrigerant with adjustable thermostate control and all accessories etc. complete as required. | 2.00 | Each |  | 78500.00 | 157000.00 | 49000.00 | 98000.00 | 98000.00 | Rudraksha Enterprise
4.00 | Civil work for foundation including SS framing with Glass work should be provided as per site requirement. Maximum area to be cladded 2.28 M X 1.45 M. | 3.00 | Each |  | 30000.00 | 90000.00 | 98000.00 | 294000.00 | 90000.00 | Oasis WFS (P) Ltd.
| Total in Figures |  |  |  |  | 778000.00 |  | 932000.00
Lowest Amount Quoted BY: Oasis WFS (P) Ltd.(778000.00)

## BOQ Summary
BOQ Summary Details Tender Title: Provision of Drinking Water Fountain in Terminal Building at C.A. Rajkot. Tender ID: 2020_AAI_57855_1
Sheet Name | Sl.No | Bidder Name | Amount | Bid Rank
BoQ1 | 1 | Oasis WFS (P) Ltd. | 778000.00 | L1
| 2 | Rudraksha Enterprise | 932000.00 | L2