## BoQ1
Government eProcurement System Created By: Sanjai Kumar Created Date/Time: 12-Nov-2020 05:19 PM Tender Title: Miscellaneous Civil Works for Installation of In Line Baggage Screening System in NITB at DABH Airport Indore Tender ID: 2020_AAI_58133_1
Tender Inviting Authority: AGM (Engg.-Civil)-III, DABH Airport Indore
Name of Work: Miscellaneous Civil Works for Installation of In Line Baggage Screening System in NITB at DABH Airport Indore.
Contract No: 0731-2626660,0731-2626661, 7987221026
SCHEDULE OF WORK / ITEM(S)
Sl.No | Description of Work / Item(s) | No.of Qty | Units | Estimated Rate | AYODHYA CONSTRUCTION(GSTN-23APUPK7696F1Z8) |  | ENGINEERING INDIA(GSTN-23ACTPS8701R1ZN) |  | S K CONSULTANT(GSTN-23COZPK7113R1Z2) |  | SHEIKH ASLAM(GSTN-23AEXPS8263C3ZZ) |  | vishal chouksey(GSTN-NA) |  | Messers Pradeep Shriwas(GSTN-NA) |  | SINGHAL ENTERPRISES(GSTN-NA) |  | POONAM ENTERPRISES(GSTN-NA)
[5 empty] | Rate | Amount | Rate | Amount | Rate | Amount | Rate | Amount | Rate | Amount | Rate | Amount | Rate | Amount | Rate | Amount | L1 Amount | L1 Vendor
1.00 | Earth work in excavation by mechanical means (Hydraulic excavator)/manual means over areas (exceeding 30 cm in depth, 1.5 m in width as well as 10 sqm on plan) including getting out and disposal of excavated earth lead upto 50 m and lift upto 1.5 m, as directed by Engineer-in-charge. All kinds of soil | 450.00 | cum | 0.00 | 100.00 | 45000.00 | 150.00 | 67500.00 | 100.00 | 45000.00 | 108.00 | 48600.00 | 98.08 | 44136.00 | 80.00 | 36000.00 | 200.00 | 90000.00 | 108.77 | 48946.50 | 36000.00 | Messers Pradeep Shriwas
2.00 | Filling available excavated earth (excluding rock) in trenches, plinth,sides of foundations etc. in layers not exceeding 20cm in depth, consolidating each deposited layer by ramming and watering, lead upto 50 m and lift upto 1.5 m. | 100.00 | cum | 0.00 | 20.00 | 2000.00 | 75.00 | 7500.00 | 100.00 | 10000.00 | 108.00 | 10800.00 | 95.13 | 9513.00 | 60.00 | 6000.00 | 150.00 | 15000.00 | 107.09 | 10709.00 | 2000.00 | AYODHYA CONSTRUCTION
3.00 | Supplying and filling in plinth with sand under floors, including watering, ramming, consolidating and dressing complete. | 30.00 | cum | 0.00 | 1500.00 | 45000.00 | 2000.00 | 60000.00 | 770.00 | 23100.00 | 784.00 | 23520.00 | 700.13 | 21003.90 | 2650.00 | 79500.00 | 3000.00 | 90000.00 | 819.96 | 24598.80 | 21003.90 | vishal chouksey
4.00 | Providing and laying in position cement concrete of specified grade excluding the cost of centering and shuttering - All work up to plinth level : "1:2:4 (1 cement : 2 coarse sand (zone-III) : 4 graded stone aggregate 20 mm nominal size). | 20.00 | cum | 0.00 | 4800.00 | 96000.00 | 5500.00 | 110000.00 | 5000.00 | 100000.00 | 4682.00 | 93640.00 | 4300.13 | 86002.60 | 4150.00 | 83000.00 | 4200.00 | 84000.00 | 5689.56 | 113791.20 | 83000.00 | Messers Pradeep Shriwas
5.00 | Providing and laying in position cement concrete of specified grade excluding the cost of centering and shuttering - All work up to plinth level : 1:4:8 (1 Cement : 4 coarse sand (zone-III) : 8 graded stone aggregate 40 mm nominal size) | 5.00 | cum | 0.00 | 3200.00 | 16000.00 | 4500.00 | 22500.00 | 5000.00 | 25000.00 | 3824.00 | 19120.00 | 3500.13 | 17500.65 | 3200.00 | 16000.00 | 4200.00 | 21000.00 | 3823.71 | 19118.55 | 16000.00 | AYODHYA CONSTRUCTION, Messers Pradeep Shriwas
6.00 | Centering and shuttering including strutting, propping etc. and removal of form work for : Foundations, footings, bases for columns | 10.00 | sqm | 0.00 | 300.00 | 3000.00 | 200.00 | 2000.00 | 450.00 | 4500.00 | 166.00 | 1660.00 | 151.13 | 1511.30 | 210.00 | 2100.00 | 200.00 | 2000.00 | 167.34 | 1673.40 | 1511.30 | vishal chouksey
7.00 | Providing and laying damp-proof course 40mm thick with cement concrete 1:2:4 (1 cement : 2 coarse sand (zone-III): 4 graded stone aggregate 12.5mm nominal size) | 150.00 | sqm | 0.00 | 300.00 | 45000.00 | 263.00 | 39450.00 | 5000.00 | 750000.00 | 225.00 | 33750.00 | 204.13 | 30619.50 | 250.00 | 37500.00 | 200.00 | 30000.00 | 234.27 | 35140.50 | 30000.00 | SINGHAL ENTERPRISES
8.00 | Providing & applying a coat of residual petroleum bitumen of grade of VG-10 of approved quality using 1.7kg per square metre on damp proof course after cleaning the surface with brushes and finally with a piece of cloth lightly soaked in kerosene oil. | 150.00 | sqm | 0.00 | 50.00 | 7500.00 | 150.00 | 22500.00 | 70.00 | 10500.00 | 79.00 | 11850.00 | 72.13 | 10819.50 | 110.00 | 16500.00 | 100.00 | 15000.00 | 83.67 | 12550.50 | 7500.00 | AYODHYA CONSTRUCTION
9.00 | Reinforced cement concrete work in beams, suspended floors, roofs having slope up to 15° landings, balconies, shelves, chajjas, lintels, bands, plain window sills, staircases and spiral stair cases above plinth level up to floor five level, excluding the cost of centering, shuttering, finishing and reinforcement, with 1:1.5:3 (1 cement : 1.5 coarse sand (zone-III) : 3 graded stone aggregate 20 mm nominal size). | 5.00 | cum | 0.00 | 5500.00 | 27500.00 | 6500.00 | 32500.00 | 5200.00 | 26000.00 | 6312.00 | 31560.00 | 5755.22 | 28776.10 | 5100.00 | 25500.00 | 5500.00 | 27500.00 | 6183.21 | 30916.05 | 25500.00 | Messers Pradeep Shriwas
10.00 | Centering and shuttering including strutting, propping etc. and removal of form for all heights : Foundations, footings, bases of columns, etc. for mass concrete | 40.00 | sqm | 0.00 | 250.00 | 10000.00 | 300.00 | 12000.00 | 160.00 | 6400.00 | 166.00 | 6640.00 | 151.13 | 6045.20 | 160.00 | 6400.00 | 200.00 | 8000.00 | 167.34 | 6693.60 | 6045.20 | vishal chouksey
11.00 | Centering and shuttering including strutting, propping etc. and removal of form for all heights : Suspended floors, roofs, landings, balconies and access platform | 10.00 | sqm | 0.00 | 250.00 | 2500.00 | 400.00 | 4000.00 | 160.00 | 1600.00 | 360.00 | 3600.00 | 328.85 | 3288.50 | 250.00 | 2500.00 | 250.00 | 2500.00 | 376.51 | 3765.10 | 1600.00 | S K CONSULTANT
12.00 | Centering and shuttering including strutting, propping etc. and removal of form for all heights : Lintels, beams, plinth beams, girders, bressumers and cantilevers | 120.00 | sqm | 0.00 | 250.00 | 30000.00 | 400.00 | 48000.00 | 160.00 | 19200.00 | 293.00 | 35160.00 | 267.02 | 32042.40 | 240.00 | 28800.00 | 250.00 | 30000.00 | 292.84 | 35140.80 | 19200.00 | S K CONSULTANT
13.00 | Centering and shuttering including strutting, propping etc. and removal of form for all heights : Columns, Pillars, Piers, Abutments, Posts and Struts | 65.00 | sqm | 0.00 | 250.00 | 16250.00 | 450.00 | 29250.00 | 160.00 | 10400.00 | 400.00 | 26000.00 | 364.32 | 23680.80 | 310.00 | 20150.00 | 250.00 | 16250.00 | 401.61 | 26104.65 | 10400.00 | S K CONSULTANT
14.00 | Steel reinforcement for R.C.C. work including straightening, cutting, bending, placing in position and binding all complete upto plinth level. Thermo-Mechanically Treated bars of grade Fe-500D or more. | 3750.00 | kg. | 0.00 | 55.00 | 206250.00 | 62.00 | 232500.00 | 60.00 | 225000.00 | 49.00 | 183750.00 | 48.13 | 180487.50 | 53.00 | 198750.00 | 68.00 | 255000.00 | 50.20 | 188250.00 | 180487.50 | vishal chouksey
15.00 | Steel reinforcement for R.C.C. work including straightening, cutting, bending, placing in position and binding all complete above plinth level. Thermo-Mechanically Treated bars of grade Fe-500 D or more. | 1200.00 | kg. | 0.00 | 55.00 | 66000.00 | 62.00 | 74400.00 | 60.00 | 72000.00 | 49.00 | 58800.00 | 48.13 | 57756.00 | 53.00 | 63600.00 | 68.00 | 81600.00 | 58.93 | 70716.00 | 57756.00 | vishal chouksey
16.00 | Providing and laying in position machine batched and machine mixed design mix M-25 grade cement concrete for reinforced cement concrete work, using cement content as per approved design mix, including pumping of concrete to site of laying but excluding the cost of centering, shuttering, finishing and einforcement, including admixtures in recommended proportions as per IS: 9103 to accelerate, retard setting of concrete, improve workability without impairing strength and durability as per direction of Engineer-in-charge.“(Note :- Cement content considered in this item is @ 330 kg/cum.“Excess/ less cement used as per design mix is payable/recoverable separately). All works upto plinth level | 30.00 | cum | 0.00 | 6000.00 | 180000.00 | 6500.00 | 195000.00 | 6500.00 | 195000.00 | 5505.00 | 165150.00 | 5000.13 | 150003.90 | 4950.00 | 148500.00 | 6000.00 | 180000.00 | 5689.56 | 170686.80 | 148500.00 | Messers Pradeep Shriwas
17.00 | Providing and laying in position machine batched and machine mixed design mix M-25 grade cement concrete for reinforced cement concrete work, using cement content as per approved design mix, including pumping of concrete to site of laying but excluding the cost of centering, shuttering, finishing and einforcement, including admixtures in recommended proportions as per IS: 9103 to accelerate, retard setting of concrete, improve workability without impairing strength and durability as per direction of Engineer-in-charge.“(Note :- Cement content considered in this item is @ 330 kg/cum.“Excess/ less cement used as per design mix is payable/recoverable separately). All works above plinth level upto floor V level | 7.00 | cum | 0.00 | 6200.00 | 43400.00 | 6700.00 | 46900.00 | 6500.00 | 45500.00 | 6191.00 | 43337.00 | 5600.13 | 39200.91 | 5050.00 | 35350.00 | 6000.00 | 42000.00 | 6317.08 | 44219.56 | 35350.00 | Messers Pradeep Shriwas
18.00 | Extra for providing richer mixes at all floor levels. Providing M-30 grade concrete instead of M-25 grade BMC/ RMC. (Note:- Cement content considered in M-30 is @ 340 kg/ cum) | 25.00 | cum | 0.00 | 800.00 | 20000.00 | 70.00 | 1750.00 | 6500.00 | 162500.00 | 60.00 | 1500.00 | 54.13 | 1353.25 | 6000.00 | 150000.00 | 6500.00 | 162500.00 | 57.73 | 1443.25 | 1353.25 | vishal chouksey
19.00 | Add for using extra cement in the items of design mix over and above the specified cement content therein. | 20.00 | quintal | 0.00 | 700.00 | 14000.00 | 440.00 | 8800.00 | 5000.00 | 100000.00 | 575.00 | 11500.00 | 523.13 | 10462.60 | 700.00 | 14000.00 | 700.00 | 14000.00 | 570.62 | 11412.40 | 8800.00 | ENGINEERING INDIA
20.00 | Extra for providing and placing in position 2 Nos 6mm dia. M.S. bars at every third course of half brick masonry. | 25.00 | sqm | 0.00 | 100.00 | 2500.00 | 100.00 | 2500.00 | 3000.00 | 75000.00 | 49.00 | 1225.00 | 44.13 | 1103.25 | 75.00 | 1875.00 | 200.00 | 5000.00 | 47.69 | 1192.25 | 1103.25 | vishal chouksey
21.00 | Providing and fixing aluminium extruded section body tubular type universal hydraulic door closer (having brand logo with IS : 3564, embossed on the body, door weight upto 36 kg to 80 kg and door width from 701 mm to 1000 mm), with double speed adjustment with necessary accessories and screws etc. complete. | 10.00 | each | 0.00 | 1200.00 | 12000.00 | 400.00 | 4000.00 | 600.00 | 6000.00 | 331.00 | 3310.00 | 300.13 | 3001.30 | 1350.00 | 13500.00 | 3000.00 | 30000.00 | 334.68 | 3346.80 | 3001.30 | vishal chouksey
22.00 | Providing and fixing aluminium sliding door bolts, ISI marked anodised (anodic coating not less than grade AC 10 as per IS : 1868), transparent or dyed to required colour or shade, with nuts and screws etc. complete : 250x16 mm | 20.00 | each | 0.00 | 200.00 | 4000.00 | 200.00 | 4000.00 | 150.00 | 3000.00 | 161.00 | 3220.00 | 147.13 | 2942.60 | 215.00 | 4300.00 | 250.00 | 5000.00 | 167.34 | 3346.80 | 2942.60 | vishal chouksey
23.00 | Providing and fixing aluminium tower bolts, ISI marked, anodised (anodic coating not less than grade AC 10 as per IS : 1868 ) transparent or dyed to required colour or shade, with necessary screws etc. complete : 250x10 mm | 20.00 | each | 0.00 | 200.00 | 4000.00 | 80.00 | 1600.00 | 150.00 | 3000.00 | 75.00 | 1500.00 | 68.13 | 1362.60 | 100.00 | 2000.00 | 500.00 | 10000.00 | 81.99 | 1639.80 | 1362.60 | vishal chouksey
24.00 | Providing and fixing aluminium hanging floor door stopper, ISI marked, anodised (anodic coating not less than grade AC 10 as per IS : 1868) transparent or dyed to required colour and shade, with necessary screws etc. complete. Twin rubber stopper | 10.00 | each | 0.00 | 100.00 | 1000.00 | 40.00 | 400.00 | 25.00 | 250.00 | 32.00 | 320.00 | 29.59 | 295.90 | 100.00 | 1000.00 | 300.00 | 3000.00 | 33.46 | 334.60 | 250.00 | S K CONSULTANT
25.00 | Structural steel work riveted, bolted or welded in built up sections, trusses and framed work, including cutting, hoisting, fixing in position and applying a priming coat of approved steel primer all complete. | 1000.00 | kg. | 0.00 | 70.00 | 70000.00 | 80.00 | 80000.00 | 55.00 | 55000.00 | 58.00 | 58000.00 | 53.13 | 53130.00 | 72.00 | 72000.00 | 85.00 | 85000.00 | 58.56 | 58560.00 | 53130.00 | vishal chouksey
26.00 | Supplying and fixing rolling shutters of approved make, made of required size M.S. laths, interlocked together through their entire length and jointed together at the end by end locks, mounted on specially designed pipe shaft with brackets, side guides and arrangements for inside and outside locking with push and pull operation complete, including the cost of providing and fixing necessary 27.5 cm long wire springs manufactured from high tensile steel wire of adequate strength conforming to IS: 4454 - part 1 and M.S. top cover of required thickness for rolling shutters. 80x0.90 mm M.S. laths with 0.90 mm thick top cover | 21.00 | sqm | 0.00 | 2800.00 | 58800.00 | 2500.00 | 52500.00 | 1200.00 | 25200.00 | 1467.00 | 30807.00 | 1337.41 | 28085.61 | 1600.00 | 33600.00 | 4500.00 | 94500.00 | 1673.40 | 35141.40 | 25200.00 | S K CONSULTANT
27.00 | Steel work in built up tubular (round, square or rectangular hollow tubes etc.) trusses etc., including cutting, hoisting, fixing in position and applying a priming coat of approved steel primer, including welding and bolted with special shaped washers etc. complete. Hot finished welded type tubes | 6500.00 | kg. | 0.00 | 70.00 | 455000.00 | 90.00 | 585000.00 | 70.00 | 455000.00 | 77.00 | 500500.00 | 71.00 | 461500.00 | 80.00 | 520000.00 | 83.00 | 539500.00 | 95.00 | 617500.00 | 455000.00 | AYODHYA CONSTRUCTION, S K CONSULTANT
28.00 | Steel work welded in built up sections/ framed work, including cutting, hoisting, fixing in position and applying a priming coat of approved steel primer using structural steel etc. as required. In gratings, frames, guard bar, ladder, railings, brackets, gates and similar works | 5000.00 | kg. | 0.00 | 70.00 | 350000.00 | 90.00 | 450000.00 | 70.00 | 350000.00 | 73.00 | 365000.00 | 70.00 | 350000.00 | 72.00 | 360000.00 | 83.00 | 415000.00 | 95.00 | 475000.00 | 350000.00 | AYODHYA CONSTRUCTION, S K CONSULTANT, vishal chouksey
29.00 | Providing and fixing stainless steel ( Grade 304) railing made of Hollow tubes, channels, plates etc., including welding, grinding, buffing, polishing and making curvature (wherever required) and fitting the same with necessary stainless steel nuts and bolts complete, i/c fixing the railing with necessary accessories & stainless steel dash fasteners , stainless steel bolts etc., of required size, on the top of the floor or the side of waist slab with suitable arrangement as per approval of Engineer-incharge, (for payment purpose only weight of stainless steel members shall be considered excluding fixing accessories such as nuts, bolts, fasteners etc.). | 500.00 | kg. | 0.00 | 380.00 | 190000.00 | 400.00 | 200000.00 | 300.00 | 150000.00 | 403.00 | 201500.00 | 368.00 | 184000.00 | 80.00 | 40000.00 | 400.00 | 200000.00 | 401.61 | 200805.00 | 40000.00 | Messers Pradeep Shriwas
30.00 | 62 mm thick cement concrete flooring with concrete hardener topping, under layer 50 mm thick cement concrete 1:2:4 (1 cement : 2 coarse sand : 4 graded stone aggregate 20mm nominal size) and top layer 12mm thick cement hardener consisting of mix 1:2 (1 cement hardener mix : 2 graded stone aggregate, 6mm nominal size) by volume, hardening compound mixed @ 2 litre per 50 kg of cement or as per manufacture’s specifications. This includes cost of cement slurry, but excluding the cost of nosing of steps etc. complete. | 200.00 | sqm | 0.00 | 400.00 | 80000.00 | 600.00 | 120000.00 | 200.00 | 40000.00 | 520.00 | 104000.00 | 475.13 | 95026.00 | 400.00 | 80000.00 | 350.00 | 70000.00 | 543.85 | 108770.00 | 40000.00 | S K CONSULTANT
31.00 | Providing and fixing glass strips in joints of terrazo/ cement concrete floors. 40 mm wide and 4 mm thick | 350.00 | metre | 0.00 | 30.00 | 10500.00 | 60.00 | 21000.00 | 38.00 | 13300.00 | 45.00 | 15750.00 | 40.88 | 14308.00 | 40.00 | 14000.00 | 50.00 | 17500.00 | 50.20 | 17570.00 | 10500.00 | AYODHYA CONSTRUCTION
32.00 | Providing and laying vitrified floor tiles in different sizes (thickness to be specified by the manufacturer) with water absorption less than 0.08% and conforming to IS: 15622, of approved make, in all colours and shades, laid on 20mm thick cement mortar 1:4 (1 cement : 4 coarse sand), jointing with grey cement slurry @ 3.3kg/sqm including grouting the joints with white cement and matching pigments etc., complete. Size of Tile 600x600 mm | 240.00 | sqm | 0.00 | 900.00 | 216000.00 | 1100.00 | 264000.00 | 950.00 | 228000.00 | 956.00 | 229440.00 | 900.13 | 216031.20 | 935.00 | 224400.00 | 1000.00 | 240000.00 | 1045.87 | 251008.80 | 216000.00 | AYODHYA CONSTRUCTION
33.00 | Providing and laying Vitrified tiles in different sizes (thickness to be specified by manufacturer), with water absorption less than 0.08 % and conforming to I.S. 15622, of approved make, in all colours & shade, in skirting, riser of steps, over 12 mm thick bed of cement mortar 1:3 (1 cement: 3 coarse sand), jointing with grey cement slurry @ 3.3kg/sqm including grouting the joint with white cement & matching pigments etc. complete. Size of Tile 600x600 mm | 20.00 | sqm | 0.00 | 1050.00 | 21000.00 | 1150.00 | 23000.00 | 950.00 | 19000.00 | 969.00 | 19380.00 | 884.13 | 17682.60 | 1050.00 | 21000.00 | 1000.00 | 20000.00 | 1029.14 | 20582.80 | 17682.60 | vishal chouksey
34.00 | Providing and fixing thermal insulation with Resin Bonded Fibre glass wool conforming to IS: 8183. Density 16 kg/m³, 50 mm thick, wrapped in 200G Virgin Polythene bags placed over existing false ceiling and held in position by criss-crossing GI wire. | 200.00 | sqm | 0.00 | 200.00 | 40000.00 | 200.00 | 40000.00 | 160.00 | 32000.00 | 166.00 | 33200.00 | 152.13 | 30426.00 | 320.00 | 64000.00 | 750.00 | 150000.00 | 125.50 | 25100.00 | 25100.00 | POONAM ENTERPRISES
35.00 | Providing and fixing on wall face unplasticised Rigid PVC rain water pipes conforming to IS : 13592 Type A, including jointing with seal ring conforming to IS : 5382, leaving 10 mm gap for thermal expansion, (i) Single socketed pipes. 110 mm diameter | 10.00 | metre | 0.00 | 180.00 | 1800.00 | 250.00 | 2500.00 | 190.00 | 1900.00 | 202.00 | 2020.00 | 185.13 | 1851.30 | 370.00 | 3700.00 | 500.00 | 5000.00 | 209.17 | 2091.70 | 1800.00 | AYODHYA CONSTRUCTION
36.00 | Providing and fixing to the inlet mouth of rain water pipe cast iron grating 15 cm diameter and weighing not less than 440 grams. | 2.00 | each | 0.00 | 150.00 | 300.00 | 50.00 | 100.00 | 30.00 | 60.00 | 35.00 | 70.00 | 41.00 | 82.00 | 100.00 | 200.00 | 1000.00 | 2000.00 | 37.65 | 75.30 | 60.00 | S K CONSULTANT
37.00 | Providing and fixing precoated galvanised iron profile sheets (size, shape and pitch of corrugation as approved by Engineer-in-charge) 0.50 mm (+ 0.05 %) total coated thickness with zinc coating 120 grams per sqm as per IS: 277, in 240 mpa steel grade, 5-7 microns epoxy primer on both side of the sheet and polyester top coat 15-18 microns. Sheet should have protective guard film of 25 microns minimum to avoid scratches during transportation and should be supplied in single length upto 12 metre or as desired by Engineerin- charge. The sheet shall be fixed using self drilling /self tapping screws of size (5.5x 55 mm) with EPDM seal, complete upto any pitch in horizontal/ vertical or curved surfaces, excluding the cost of purlins, rafters and trusses and including cutting to size and shape wherever required. | 200.00 | sqm | 0.00 | 425.00 | 85000.00 | 650.00 | 130000.00 | 400.00 | 80000.00 | 470.00 | 94000.00 | 430.13 | 86026.00 | 680.00 | 136000.00 | 550.00 | 110000.00 | 502.02 | 100404.00 | 80000.00 | S K CONSULTANT
38.00 | Providing and fixing tiled false ceiling of specified materials of size 595x595 mm in true horizontal level, suspended on inter locking metal grid of hot dipped galvanized steel sections ( galvanized @ 120 grams/ sqm, both side inclusive) consisting of main "T" runner with suitably spaced joints to get required length and of size 24x38 mm made from 0.30 mm thick (minimum) sheet, spaced at 1200 mm center to center and cross "T" of size 24x25 mm made of 0.30 mm thick (minimum) sheet, 1200 mm long spaced between main "T" at 600 mm center to center to form a grid of 1200x600 mm and secondary cross "T" of length 600 mm and size 24x25 mm made of 0.30 mm thick (minimum) sheet to be interlocked at middle of the 1200x600 mm panel to form grids of 600x600 mm and wall angle of size 24x24x0.3 mm and laying false ceiling tiles of approved texture in the grid including, required cutting/making, opening for services like diffusers, grills, light fittings, fixtures, smoke detectors etc. Main "T" runners to be suspended from ceiling using GI slotted cleats of size 27 x 37 x 25 x1.6 mm fixed to ceiling with 12.5 mm dia and 50 mm long dash fasteners, 4 mm GI adjustable rods with galvanised butterfly level clips of size 85 x 30 x 0.8 mm spaced at 1200 mm center to center along main T, bottom exposed width of 24 mm of all T-sections shall be pre-painted with polyester paint, all complete for all heights as per specifications, drawings and as directed by Engineer-in-charge. GI Metal Ceiling Lay in perforated Tegular edge global white color tiles of size 595x595 mm and 0.5 mm thick with 8 mm drop; made of GI sheet having galvanizing of 100 gms/sqm (both sides inclusive) and 20% perforation area with 1.8 mm dia holes and having NRC (Noise Reduction Coefficient ) of 0.5, electro statically polyester powder coated of thickness 60 microns (minimum), including factory painted after bending and perforation, and backed with a black Glass fiber acoustical fleece. | 450.00 | sqm | 0.00 | 1449.00 | 652050.00 | 850.00 | 382500.00 | 300.00 | 135000.00 | 994.00 | 447300.00 | 910.13 | 409558.50 | 980.00 | 441000.00 | 200.00 | 90000.00 | 2000.00 | 900000.00 | 90000.00 | SINGHAL ENTERPRISES
39.00 | 12 mm cement plaster of mix : 1:6 (1 cement: 6 fine sand) | 950.00 | sqm | 0.00 | 160.00 | 152000.00 | 160.00 | 152000.00 | 135.00 | 128250.00 | 137.00 | 130150.00 | 125.13 | 118873.50 | 120.00 | 114000.00 | 200.00 | 190000.00 | 150.60 | 143070.00 | 114000.00 | Messers Pradeep Shriwas
40.00 | Painting with synthetic enamel paint of approved brand and manufacture to give an even shade : Two or more coats on new work | 200.00 | sqm | 0.00 | 75.00 | 15000.00 | 70.00 | 14000.00 | 60.00 | 12000.00 | 67.00 | 13400.00 | 61.13 | 12226.00 | 50.00 | 10000.00 | 100.00 | 20000.00 | 75.30 | 15060.00 | 10000.00 | Messers Pradeep Shriwas
41.00 | Providing and applying white cement based putty of average thickness 1 mm, of approved brand and manufacturer, over the plastered wall surface to prepare the surface even and smooth complete. | 950.00 | sqm | 0.00 | 60.00 | 57000.00 | 90.00 | 85500.00 | 65.00 | 61750.00 | 74.00 | 70300.00 | 68.00 | 64600.00 | 85.00 | 80750.00 | 70.00 | 66500.00 | 79.48 | 75506.00 | 57000.00 | AYODHYA CONSTRUCTION
42.00 | Wall painting with acrylic emulsion paint, having VOC (Volatile Organic Compound ) content less than 50 grams/ litre, of approved brand and manufacture, including applying additional coats wherever required, to achieve even shade and colour. Two coats | 700.00 | sqm | 0.00 | 70.00 | 49000.00 | 80.00 | 56000.00 | 70.00 | 49000.00 | 63.00 | 44100.00 | 57.54 | 40278.00 | 65.00 | 45500.00 | 120.00 | 84000.00 | 66.93 | 46851.00 | 40278.00 | vishal chouksey
43.00 | Wall painting with premium acrylic emulsion paint of interior grade, having VOC (Volatile Organic Compound ) content less than 50 grams/ litre of approved brand and manufacture, including applying additional coats wherever required to achieve even shade and colour. Two coats | 250.00 | sqm | 0.00 | 70.00 | 17500.00 | 80.00 | 20000.00 | 60.00 | 15000.00 | 61.00 | 15250.00 | 195.00 | 48750.00 | 70.00 | 17500.00 | 120.00 | 30000.00 | 62.75 | 15687.50 | 15000.00 | S K CONSULTANT
44.00 | Repairs to plaster of thickness 12 mm to 20 mm in patches of area 2.5 sq. meters and under, including cutting the patch in proper shape, raking out joints and preparing and plastering the surface of the walls complete, including disposal of rubbish to the dumping ground, all complete as per directions of Engineer-In-Charge. With cement mortar 1:4 (1 cement : 4 fine sand) | 50.00 | sqm | 0.00 | 200.00 | 10000.00 | 300.00 | 15000.00 | 210.00 | 10500.00 | 226.00 | 11300.00 | 206.13 | 10306.50 | 120.00 | 6000.00 | 250.00 | 12500.00 | 234.27 | 11713.50 | 6000.00 | Messers Pradeep Shriwas
45.00 | Making the opening in brick masonry including dismantling in floor or walls by cutting masonry and making good the damages to walls, flooring and jambs complete, to match existing surface i/c disposal of mulba/ rubbish to the nearest municipal dumping ground, all complete as per directions of Engineer-In-Charge. For door/ window/ clerestory window | 5.00 | sqm | 0.00 | 500.00 | 2500.00 | 600.00 | 3000.00 | 490.00 | 2450.00 | 466.00 | 2330.00 | 425.13 | 2125.65 | 500.00 | 2500.00 | 100.00 | 500.00 | 493.65 | 2468.25 | 500.00 | SINGHAL ENTERPRISES
46.00 | Demolishing cement concrete manually/ by mechanical means including disposal of material within 50 metres lead as per direction of Engineer - in - charge. Nominal concrete 1:3:6 or richer mix (i/c equivalent design mix) | 60.00 | cum | 0.00 | 600.00 | 36000.00 | 900.00 | 54000.00 | 800.00 | 48000.00 | 851.00 | 51060.00 | 780.13 | 46807.80 | 600.00 | 36000.00 | 100.00 | 6000.00 | 920.37 | 55222.20 | 6000.00 | SINGHAL ENTERPRISES
47.00 | Demolishing cement concrete manually/ by mechanical means including disposal of material within 50 metres lead as per direction of Engineer - in - charge. Nominal concrete 1:4:8 or leaner mix (i/c equivalent design mix) | 20.00 | cum | 0.00 | 500.00 | 10000.00 | 600.00 | 12000.00 | 750.00 | 15000.00 | 525.00 | 10500.00 | 480.13 | 9602.60 | 400.00 | 8000.00 | 100.00 | 2000.00 | 585.69 | 11713.80 | 2000.00 | SINGHAL ENTERPRISES
48.00 | Demolishing R.C.C. work manually/ by mechanical means including stacking of steel bars and disposal of unserviceable material within 50 metres lead as per direction of Engineer - in- charge. | 20.00 | cum | 0.00 | 1200.00 | 24000.00 | 1200.00 | 24000.00 | 1200.00 | 24000.00 | 1243.00 | 24860.00 | 1132.65 | 22653.00 | 700.00 | 14000.00 | 250.00 | 5000.00 | 1330.35 | 26607.00 | 5000.00 | SINGHAL ENTERPRISES
49.00 | Demolishing brick work manually/ by mechanical means including stacking of serviceable material and disposal of unserviceable material within 50 metres lead as per direction of Engineer-in-charge. In cement mortar | 15.00 | cum | 0.00 | 500.00 | 7500.00 | 700.00 | 10500.00 | 1000.00 | 15000.00 | 720.00 | 10800.00 | 656.24 | 9843.60 | 350.00 | 5250.00 | 150.00 | 2250.00 | 753.03 | 11295.45 | 2250.00 | SINGHAL ENTERPRISES
50.00 | Dismantling steel work in single sections including dismembering and stacking within 50 metres lead in: Channels, angles, tees and flats | 100.00 | kg. | 0.00 | 1.00 | 100.00 | 2.00 | 200.00 | .50 | 50.00 | 1.00 | 100.00 | 1.00 | 100.00 | 50.00 | 5000.00 | 10.00 | 1000.00 | 2.51 | 251.00 | 50.00 | S K CONSULTANT
51.00 | Dismantling steel work in built up sections in angles, tees, flats and channels including all gusset plates, bolts, nuts, cutting rivets, welding etc. including dismembering and stacking within 50 metres lead. | 2000.00 | kg. | 0.00 | 1.00 | 2000.00 | 2.00 | 4000.00 | 1.50 | 3000.00 | 2.00 | 4000.00 | 2.00 | 4000.00 | 10.00 | 20000.00 | 8.00 | 16000.00 | 2.51 | 5020.00 | 2000.00 | AYODHYA CONSTRUCTION
52.00 | Dismantling old plaster or skirting raking out joints and cleaning the surface for plaster including disposal of rubbish to the dumping ground within 50 metres lead. | 100.00 | sqm | 0.00 | 1.00 | 100.00 | 20.00 | 2000.00 | 18.00 | 1800.00 | 19.00 | 1900.00 | 18.00 | 1800.00 | 8.00 | 800.00 | 70.00 | 7000.00 | 23.42 | 2342.00 | 100.00 | AYODHYA CONSTRUCTION
53.00 | "Providing and laying design mix cement concrete of M-30 grade, in roads/ taxi tracks/ runways, using cement content as per design mix, using coarse sand and graded stone aggregate of 40 mm nominal size in appropriate proportions as per approved & specified design criteria, providing dowel bars with sleeve/ tie bars wherever required, laying at site, spreading and compacting mechanically by using needle and surface vibrators, levelling to required slope/ camber, finishing with required texture, including steel form work with sturdy M.S. channel sections, curing, making provision for contraction/ expansion, construction & longitudinal joints ( 10 mm wide x 50 mm deep) by groove cutting machine, providing and filling joints with approved joint filler and sealants, complete all as per direction of Engineer-in-charge (Item of joint fillers, sealants, dowel bars with sleeve/ tie bars to be paid separately). Note:- Cement content considered in M-30 is @ 340 kg/cum. Excess/ less cement used as per design mix is payable/ recoverable separately. Cement concrete manufactured in automatic batching plant (RMC plant) i/c transportation to site in transit mixer | 80.00 | cum | 0.00 | 6500.00 | 520000.00 | 7500.00 | 600000.00 | 5200.00 | 416000.00 | 6115.00 | 489200.00 | 6000.13 | 480010.40 | 6200.00 | 496000.00 | 10000.00 | 800000.00 | 7000.00 | 560000.00 | 416000.00 | S K CONSULTANT
54.00 | Providing and fixing in position pre-moulded joint filler in expansion per cm joints. | 1350.00 | per cm depth per cm width per m length | 0.00 | 5.00 | 6750.00 | 3.00 | 4050.00 | 1.80 | 2430.00 | 2.00 | 2700.00 | 2.00 | 2700.00 | 40.00 | 54000.00 | 50.00 | 67500.00 | 1.84 | 2484.00 | 2430.00 | S K CONSULTANT
55.00 | Providing and laying in position bitumen hot sealing compound for expansion joints etc. Using grade 'A' sealing compound. | 1350.00 | per cm depth per cm width per m length | 0.00 | 5.00 | 6750.00 | 3.00 | 4050.00 | 1.80 | 2430.00 | 2.00 | 2700.00 | 2.00 | 2700.00 | 30.00 | 40500.00 | 50.00 | 67500.00 | 1.84 | 2484.00 | 2430.00 | S K CONSULTANT
56.00 | Providing and fixing concertina coil fencing with punched tape concertina coil 600 mm dia 10 metre openable length ( total length 90 m), having 50 nos rounds per 6 metre length, upto 3 m height of wall with existing angle iron 'Y' shaped placed 2.4 m or 3.00 m apart and with 9 horizontal R.B.T. reinforced barbed wire, stud tied with G.I. staples and G.I. clips to retain horizontal, including necessary bolts or G.I. barbed wire tied to angle iron, all complete as per direction of Engineer-in-charge, with reinforced barbed tape(R.B.T.) / Spring core (2.5mm thick) wire of high tensile strength of 165 kg/ sq.mm with tape (0.52 mm thick) and weight 43.478 gm/ metre (cost of M.S. angle, C.C. blocks shall be paid separately) | 40.00 | metre | 0.00 | 400.00 | 16000.00 | 300.00 | 12000.00 | 195.00 | 7800.00 | 218.00 | 8720.00 | 200.13 | 8005.20 | 275.00 | 11000.00 | 150.00 | 6000.00 | 213.35 | 8534.00 | 6000.00 | SINGHAL ENTERPRISES
57.00 | Providing and laying at or near ground level factory made kerb stone of M-25 grade cement concrete in position to the required line, level and curvature, jointed with cement mortar 1:3 (1 cement: 3 coarse sand), including making joints with or without grooves (thickness of joints except at sharp curve shall not to more than 5mm), including making drainage opening wherever required complete etc. as per direction of Engineer-in-charge (length of finished kerb edging shall be measured for payment). (Precast C.C. kerb stone shall be approved by Engineer-in-charge). | 10.00 | cum | 0.00 | 6000.00 | 60000.00 | 5000.00 | 50000.00 | 7000.00 | 70000.00 | 4281.00 | 42810.00 | 3900.13 | 39001.30 | 6000.00 | 60000.00 | 10000.00 | 100000.00 | 4862.90 | 48629.00 | 39001.30 | vishal chouksey
58.00 | Providing, laying, spreading and compacting graded stone aggregate (size range 53 mm to 0.075 mm ) to wet mix macadam (WMM) specification including premixing the material with water at OMC in for all leads & lifts, laying in uniform layers with mechanical paverfinisher in sub- base / base course on well prepared surface and compacting with vibratory roller of 8 to 10 tonne capacity to achievethe desired density, complete as per specifications and directions of Engineer-in-Charge. | 45.00 | cum | 0.00 | 1000.00 | 45000.00 | 2000.00 | 90000.00 | 1800.00 | 81000.00 | 1821.00 | 81945.00 | 1670.00 | 75150.00 | 1400.00 | 63000.00 | 1400.00 | 63000.00 | 1907.67 | 85845.15 | 45000.00 | AYODHYA CONSTRUCTION
59.00 | Construction of dry lean cement concrete sub base over a prepared sub-grade with coarse and fine aggregate conforming to IS:383, the size of coarse aggregate not exceeding 25 mm, aggregate cement ratio not to exceed 15:1, aggregate gradation after blending to be as per specifications, cement content not to be less than 150 Kg/cum, optimum moisture content to be determined during trial length construction, concrete strength not to be less than 10 Mpa at 7 days, mixed in a batching plant, transported to site, for all leads & lifts, laid with a mechanical paver, compacting with 8-10 tonne vibratory roller, finishing and curing etc. complete as per direction of Engineerin- charge. | 30.00 | cum | 0.00 | 1000.00 | 30000.00 | 3000.00 | 90000.00 | 2800.00 | 84000.00 | 2846.00 | 85380.00 | 2600.13 | 78003.90 | 2500.00 | 75000.00 | 4500.00 | 135000.00 | 2787.04 | 83611.20 | 30000.00 | AYODHYA CONSTRUCTION
60.00 | Providing and erecting 2.00 metre high temporary barricading at site as per drawing/ direction of Engineer-in-Charge which includes writing and painting, arrangement for traffic diversion such as traffic signals during construction at site for day and night, glow lamps, reflective signs, marking, flags, caution tape as directed by the Engineer-in- Charge. The barricading provided shall be retained in position at site continuously i/c shifting of barricading from one location to another location as many times as required during the execution of the entire work till its completion. Rate include its maintenance for damages, painting, all incidentals, labour materials, equipments and works required to execute the job. The barricading shall not be removed without prior approval of Engineer-in-Charge. (Note :- One time payment shall be made for providing barricading from start of work till completion of work i/c shifting. The barricading provided shall remain to be the property of the contractor on completion of the work). | 30.00 | metre | 0.00 | 600.00 | 18000.00 | 1000.00 | 30000.00 | 2000.00 | 60000.00 | 1347.00 | 40410.00 | 1250.13 | 37503.90 | 350.00 | 10500.00 | 1500.00 | 45000.00 | 1570.48 | 47114.40 | 10500.00 | Messers Pradeep Shriwas
61.00 | Providing and laying factory made chamfered edge Cement Concrete paver blocks In foot path, park & lawns driveway or light & traffic parking etc. of required strength, thickness & size/ shape, made by table vibratory method using PU mould, laid in required colour & pattern over 50mm thick compacted bed of course sand, compacting and proper embedding/laying of inter locking paver blocks into the sand bedding layer through vibratory compaction by using plate vibrator, filling the joints with sand and cutting of paver blocks as per required size and pattern, finishing and sweeping extra sand, all complete as per manufacturer's specifications & direction of Engineerin- Charge. 60mm thick Cement concrete paver block of M-35 grade with approved colour, design & pattern. | 100.00 | sqm | 0.00 | 450.00 | 45000.00 | 756.00 | 75600.00 | 600.00 | 60000.00 | 646.00 | 64600.00 | 590.13 | 59013.00 | 690.00 | 69000.00 | 800.00 | 80000.00 | 632.54 | 63254.00 | 45000.00 | AYODHYA CONSTRUCTION
62.00 | Providing and fixing in position pre-cast R.C.C. manhole cover and frame of required shape and approved quality EHD - 35 Circular shape 560 mm internal dia | 10.00 | each | 0.00 | 3000.00 | 30000.00 | 1700.00 | 17000.00 | 3000.00 | 30000.00 | 1413.00 | 14130.00 | 1280.00 | 12800.00 | 1550.00 | 15500.00 | 1000.00 | 10000.00 | 920.37 | 9203.70 | 9203.70 | POONAM ENTERPRISES
63.00 | Providing and fixing aluminium work for doors, windows, ventilators and partitions with extruded built up standard tubular sections/ appropriate Z sections and other sections of approved make conforming to IS: 733 and IS: 1285, fixing with dash fasteners of required dia and size, including necessary filling up the gaps at junctions, i.e. at top, bottom and sides with required EPDM rubber/ neoprene gasket etc. Aluminium sections shall be smooth, rust free, straight, mitred and jointed mechanically wherever equired including cleat angle, Aluminium snap beading for glazing / paneling, C.P. brass / stainless steel screws, all complete as per architectural drawings and the directions of Engineer-in-charge. (Glazing, paneling and dash fasteners to be paid for separately) : For fixed portion Powder coated aluminium (minimum thickness of powder coating 50 micron) | 800.00 | kg. | 0.00 | 300.00 | 240000.00 | 400.00 | 320000.00 | 480.00 | 384000.00 | 329.00 | 263200.00 | 300.13 | 240104.00 | 408.00 | 326400.00 | 450.00 | 360000.00 | 322.12 | 257696.00 | 240000.00 | AYODHYA CONSTRUCTION
64.00 | Providing and fixing aluminium work for doors, windows, ventilators and partitions with extruded built up standard tubular sections/ appropriate Z sections and other sections of approved make conforming to IS: 733 and IS: 1285, fixing with dash fasteners of required dia and size, including necessary filling up the gaps at junctions, i.e. at top, bottom and sides with required EPDM rubber/ neoprene gasket etc. Aluminium sections shall be smooth, rust free, straight, mitred and jointed mechanically wherever equired including cleat angle, Aluminium snap beading for glazing / paneling, C.P. brass / stainless steel screws, all complete as per architectural drawings and the directions of Engineer-in-charge. (Glazing, paneling and dash fasteners to be paid for separately) : For shutters of doors, windows & ventilators including providing and fixing hinges/ pivots and making provision for fixing of fittings wherever required including the cost of EPDM rubber / neoprene gasket required (Fittings shall be paid for separately) Powder coated aluminium (minimum thickness of powder coating 50 micron | 80.00 | kg. | 0.00 | 320.00 | 25600.00 | 400.00 | 32000.00 | 480.00 | 38400.00 | 380.00 | 30400.00 | 350.00 | 28000.00 | 445.00 | 35600.00 | 500.00 | 40000.00 | 372.33 | 29786.40 | 25600.00 | AYODHYA CONSTRUCTION
65.00 | Providing and fixing 12 mm thick prelaminated particle board flat pressed three layer or graded wood particle board conforming to IS: 12823 Grade l Type ll, in panelling fixed in aluminum doors, windows shutters and partition frames with C.P. brass / stainless steel screws etc. complete as per architectural drawings and directions of Engineer-in-charge. Pre-laminated particle board with decorative lamination on one side and balancing lamination on other side | 240.00 | sqm | 0.00 | 700.00 | 168000.00 | 800.00 | 192000.00 | 280.00 | 67200.00 | 705.00 | 169200.00 | 643.47 | 154432.80 | 940.00 | 225600.00 | 100.00 | 24000.00 | 773.94 | 185745.60 | 24000.00 | SINGHAL ENTERPRISES
66.00 | Providing and fixing glazing in aluminium door, window, ventilator shutters and partitions etc. with EPDM rubber / neoprene gasket etc. complete as per the architectural drawings and the directions of Engineer-in-charge . (Cost of aluminium snap beading shall be paid in basic item): With float glass panes of 4.0 mm thickness | 40.00 | sqm | 0.00 | 700.00 | 28000.00 | 700.00 | 28000.00 | 250.00 | 10000.00 | 634.00 | 25360.00 | 580.13 | 23205.20 | 700.00 | 28000.00 | 450.00 | 18000.00 | 652.62 | 26104.80 | 10000.00 | S K CONSULTANT
67.00 | Providing and fixing double action hydraulic floor spring of approved brand and manufacture conforming to IS : 6315, having brand logo embossed on the body / plate with double spring mechanism and door weight upto 125 kg, for doors, including cost of cutting floors, embedding in floors as required and making good the same matching to the existing floor finishing and cover plates with brass pivot and single piece M.S. sheet outer box with slide plate etc. complete as per the direction of Engineer-in-charge. With stainless steel cover plate minimum 1.25 mm thickness | 10.00 | each | 0.00 | 2500.00 | 25000.00 | 2000.00 | 20000.00 | 1500.00 | 15000.00 | 1754.00 | 17540.00 | 1600.13 | 16001.30 | 2100.00 | 21000.00 | 2500.00 | 25000.00 | 1803.08 | 18030.80 | 15000.00 | S K CONSULTANT
68.00 | Filling the gap in between aluminium frame & adjacent RCC/ Brick/ Stone work by providing weather silicon sealant over backer rod ofapproved quality as per architectural drawings and direction of Engineer-in-charge complete. Upto 5mm depth and 5 mm width | 200.00 | metre | 0.00 | 50.00 | 10000.00 | 50.00 | 10000.00 | 40.00 | 8000.00 | 53.00 | 10600.00 | 48.62 | 9724.00 | 90.00 | 18000.00 | 100.00 | 20000.00 | 69.44 | 13888.00 | 8000.00 | S K CONSULTANT
69.00 | Providing and fixing aluminium tubular handle bar 32 mm outer dia, 3.0 mm thick & 2100 mm long with SS screws etc .complete as per direction of Engineer-in-Charge. Powder coated minimum thickness 50 micron aluminium tubular handle bar | 20.00 | each | 0.00 | 210.00 | 4200.00 | 500.00 | 10000.00 | 480.00 | 9600.00 | 435.00 | 8700.00 | 396.13 | 7922.60 | 600.00 | 12000.00 | 1000.00 | 20000.00 | 425.88 | 8517.60 | 4200.00 | AYODHYA CONSTRUCTION
70.00 | Providing and fixing 100mm brass locks (best make of approved quality) for aluminium doors including necessary cutting and making good etc. complete. | 10.00 | each | 0.00 | 450.00 | 4500.00 | 360.00 | 3600.00 | 350.00 | 3500.00 | 307.00 | 3070.00 | 280.00 | 2800.00 | 400.00 | 4000.00 | 500.00 | 5000.00 | 384.88 | 3848.80 | 2800.00 | vishal chouksey
71.00 | Providing and fixing anodised aluminium (anodised transparent or dyed to required shade according to IS: 1868. Minimum anodic coating of grade AC 15) sub frame work for windows and ventilators with extruded built up standard tubular sections of approved make conforming to IS: 733 and IS: 1285, fixed with dash fastener of required dia and size (Dash fastener to be paid for separately). | 120.00 | kg. | 0.00 | 360.00 | 43200.00 | 300.00 | 36000.00 | 250.00 | 30000.00 | 269.00 | 32280.00 | 245.00 | 29400.00 | 400.00 | 48000.00 | 450.00 | 54000.00 | 327.14 | 39256.80 | 29400.00 | vishal chouksey
72.00 | Providing and fixing aluminium round shape handle of outer dia 100 mm with SS screws etc. complete as per direction of Engineer-incharge Powder coated minimum thickness 50 micron aluminium | 10.00 | each | 0.00 | 120.00 | 1200.00 | 70.00 | 700.00 | 45.00 | 450.00 | 58.00 | 580.00 | 53.20 | 532.00 | 70.00 | 700.00 | 1000.00 | 10000.00 | 62.75 | 627.50 | 450.00 | S K CONSULTANT
73.00 | Providing and fixing anodised aluminium grill (anodised transparent or dyed to required shade according to IS: 1868 with minimum anodic coating of grade AC 15) of approved design/pattern, with approved standard section and fixed to the existing window frame with C.P. brass/ stainless steel screws @ 200 mm centre to centre, including cutting the grill to proper opening size for fixing and operation of handles and fixing approved anodised aluminium standard section around the opening, all complete as per requirement and direction of Engineer-in-charge. (Only weight of grill to be measured for payment). | 50.00 | kg. | 0.00 | 600.00 | 30000.00 | 400.00 | 20000.00 | 380.00 | 19000.00 | 349.00 | 17450.00 | 330.13 | 16506.50 | 400.00 | 20000.00 | 450.00 | 22500.00 | 401.61 | 20080.50 | 16506.50 | vishal chouksey
74.00 | Brick work with local available size flyash bricks of class designation 35 in foundation and plinth in ; Cement mortar 1:6 (1 Cement : 6 Coarse sand) | 5.00 | cum | 0.00 | 4400.00 | 22000.00 | 5000.00 | 25000.00 | 4200.00 | 21000.00 | 5202.00 | 26010.00 | 4725.13 | 23625.65 | 5000.00 | 25000.00 | 6100.00 | 30500.00 | 5856.90 | 29284.50 | 21000.00 | S K CONSULTANT
75.00 | Brick work with local available size flyash bricks of class designation 35 in superstructure above plinth level upto floor V level in all shapes and sizes in ; Cement mortar 1:6 (1 cement : 6 coarse sand) | 65.00 | cum | 0.00 | 4500.00 | 292500.00 | 6000.00 | 390000.00 | 4200.00 | 273000.00 | 5825.00 | 378625.00 | 5311.13 | 345223.45 | 4885.00 | 317525.00 | 6100.00 | 396500.00 | 6609.93 | 429645.45 | 273000.00 | S K CONSULTANT
76.00 | Providing and Laying graded granular material (Moorum) in trenches, plinth, side of foundation etc. in layers not exceeding 20 cm in depth, consolidation each deposited layer by ramming and watering etc. complete (The item includes payment of necessary royalty charges of Moorum including all leads and lifts involved, payment to be made for compacted quantity only) | 150.00 | cum | 0.00 | 380.00 | 57000.00 | 540.00 | 81000.00 | 500.00 | 75000.00 | 431.00 | 64650.00 | 395.00 | 59250.00 | 670.00 | 100500.00 | 400.00 | 60000.00 | 753.03 | 112954.50 | 57000.00 | AYODHYA CONSTRUCTION
77.00 | Providing & fixing PVC pipe of 75mm dia metre and 250mm length, after making necessary opening in wall, for weep holes as per direction & satisfication of E.I.C. | 50.00 | each | 0.00 | 30.00 | 1500.00 | 100.00 | 5000.00 | 200.00 | 10000.00 | 50.00 | 2500.00 | 50.00 | 2500.00 | 70.00 | 3500.00 | 450.00 | 22500.00 | 83.67 | 4183.50 | 1500.00 | AYODHYA CONSTRUCTION
78.00 | Dismantling concertina coil fencing with required dia 610 mm (having 15 nos. round per 6 metre length) upto 3m height of wall with existing angle iron "Y" shaped placed at 2.4 m or 3.00 m apart and with 9 horizontal R.B.T. stud tied with G.I. staples & G.I. clips to retain horizontal including necessary bolts or G.I. barbed wire tied to angle iron all complete as per direction of Engineer-in-charge with reinforced barbed tape (R.B.T)/Spring core (2.5 mm thick) wire. | 30.00 | metre | 0.00 | 1.00 | 30.00 | 200.00 | 6000.00 | 500.00 | 15000.00 | 19.00 | 570.00 | 18.00 | 540.00 | 40.00 | 1200.00 | 200.00 | 6000.00 | 418.35 | 12550.50 | 30.00 | AYODHYA CONSTRUCTION
79.00 | Deduct for taking away of steel work in frames, shutters, trusses, channels, beams, Tee, angles, bolts, washers, Reinforcement steel etc. and the like received from dismantling. The material so received shall be the property of contractor after dismantling duly weighed/ measured before removing from the site in the presence of Engineer-in-charge or his authorised representative all complete. | 2100.00 | kg. | 0.00 | 13.70 | -28770.00 | 25.00 | -52500.00 | 30.00 | -63000.00 | 20.00 | -42000.00 | 12.00 | -25200.00 | 12.00 | -25200.00 | 20.00 | -42000.00 | 4.18 | -8778.00 | -63000.00 | S K CONSULTANT
80.00 | Half brick masonary with local available size Flyash bricks of class designation 35 in superstructure above plinth level upto floor V level Cement mortar 1:4 (1 Cement : 4 coarse sand) | 25.00 | sqm | 0.00 | 800.00 | 20000.00 | 860.00 | 21500.00 | 2000.00 | 50000.00 | 764.00 | 19100.00 | 700.00 | 17500.00 | 900.00 | 22500.00 | 850.00 | 21250.00 | 585.69 | 14642.25 | 14642.25 | POONAM ENTERPRISES
81.00 | Providing & fixingclear/ any approved colour polycarbonate sheet on existing aluminium/steel/wooden frame work with necessary screws and making joints leak proof with suitable grade of sealant material upto approximate 10 mtr height. Complete as per Engineer-in-Charge. (a) 10 mm thick sheet | 200.00 | sqm | 0.00 | 1400.00 | 280000.00 | 4520.00 | 904000.00 | 300.00 | 60000.00 | 989.00 | 197800.00 | 901.13 | 180226.00 | 740.00 | 148000.00 | 1000.00 | 200000.00 | 1100.00 | 220000.00 | 60000.00 | S K CONSULTANT
| Total in Figures |  |  |  |  | 5513510.00 |  | 6856850.00 |  | 5729020.00 |  | 5368759.00 |  | 5029764.32 |  | 5594850.00 |  | 6367850.00 |  | 6430378.56
Lowest Amount Quoted BY: vishal chouksey(5029764.32)

## BOQ Summary
BOQ Summary Details Tender Title: Miscellaneous Civil Works for Installation of In Line Baggage Screening System in NITB at DABH Airport Indore Tender ID: 2020_AAI_58133_1
Sheet Name | Sl.No | Bidder Name | Amount | Bid Rank
BoQ1 | 1 | vishal chouksey | 5029764.32 | L1
| 2 | SHEIKH ASLAM | 5368759.00 | L2
| 3 | AYODHYA CONSTRUCTION | 5513510.00 | L3
| 4 | Messers Pradeep Shriwas | 5594850.00 | L4
| 5 | S K CONSULTANT | 5729020.00 | L5
| 6 | SINGHAL ENTERPRISES | 6367850.00 | L6
| 7 | POONAM ENTERPRISES | 6430378.56 | L7
| 8 | ENGINEERING INDIA | 6856850.00 | L8