## BoQ1
Government eProcurement System Created By: SREEDHAR P V Created Date/Time: 02-Nov-2020 03:34 PM Tender Title: Provision of UVGI system in various AHUs for HVAC system at Terminal Building, Mysore Airport Tender ID: 2020_AAI_58183_1
Tender Inviting Authority: Airport Authority of India, HAL Airport, Bangalore.
Name of Work: "Provision of UVGI system in various AHUs for HVAC system at Terminal Building, Mysore Airport."
Contract No: 2020_AAI_58183_1
SCHEDULE OF WORK / ITEM(S)
Sl.No | Description of Work / Item(s) | No.of Qty | Units | Estimated Rate | VOLKS ENERGIE PVT LTD(GSTN-07AADCV9396C1ZZ) |  | b p enterprises(GSTN-NA) |  | Voltas Limited(GSTN-NA)
[5 empty] | Rate | Amount | Rate | Amount | Rate | Amount | L1 Amount | L1 Vendor
1.00 | Supply, Installation, Testing and Commissioning of UVGI (Ultra Viloet Germicidal Irradiation) system for existing AHU's ZECO make comprising of all necessary accessories i.e UV lamps, aluminium reflectors, electronic ballast, aluminium extruded stand for lamp housing, control panel, necessary cabling, wiring, MCBs, limit switches and any other accessories to make the complete system fully operational as mentioned in the tender specifications and as per site requirement in the following AHU's as per coil details given in the tender specifications. 30000 CFM | 3.00 | Nos | 214200.00 | 115000.00 | 345000.00 | 195000.00 | 585000.00 | 185658.00 | 556974.00 | 345000.00 | VOLKS ENERGIE PVT LTD
2.00 | Supply of Industrial type floor mounted adjustable height air circulator of 450mm sweep size (Air delivery not less than 140 M³/min) with dynamically balanced metal/aluminium alloy blades, heavy duty motor, double ball bearing, powder cord (standard length) with 5/6A plug top etc. suitable for operation on 230V, 50Hz, AC supply complete as required as per technical specifications. (Make: Almonard, Model: Tempest or Equivalent) | 3.00 | Nos | 7214.00 | 5000.00 | 15000.00 | 8000.00 | 24000.00 | 9870.00 | 29610.00 | 15000.00 | VOLKS ENERGIE PVT LTD
3.00 | Supply of floor mounted adjustable height Pedestal fan of 400mm sweep size (Air delivery not less than 60cmm, Speed 1300 RPM) with dynamically balanced blades with oscilation facility, powder cord (standard length) with 5/6A plug top etc. suitable for operation on 230V, 50Hz, AC supply complete as required as per technical specifications. (Make: Crompton, Model: High flo wave or Equivalent) | 5.00 | Nos | 2750.00 | 2500.00 | 12500.00 | 5000.00 | 25000.00 | 3600.00 | 18000.00 | 12500.00 | VOLKS ENERGIE PVT LTD
4.00 | Supply of 3C X 2.5 Sq.mm annealed bare copper conductor, PVC insulated and PVC sheathed multicore round flexible power cable for voltage grade up to 1100V as per IS 694 and its amendments up to date etc. for complete as required. | 100.00 | Mtrs | 77.00 | 100.00 | 10000.00 | 250.00 | 25000.00 | 75.00 | 7500.00 | 7500.00 | Voltas Limited
5.00 | Supply of suitable size GI box with modular plate and cover in front on surface or in recess, including providing and fixing 1 Nos. of 6 pin 6/16 amps or 5/15 amps modular socket outlet and 6/10 amps modular switch, connection, if necessary suitable blanking plate should be provided etc. as required. | 8.00 | Each | 424.00 | 1000.00 | 8000.00 | 1000.00 | 8000.00 | 515.00 | 4120.00 | 4120.00 | Voltas Limited
| Total in Figures |  |  |  |  | 390500.00 |  | 667000.00 |  | 616204.00
Lowest Amount Quoted BY: VOLKS ENERGIE PVT LTD(390500.00)

## BOQ Summary
BOQ Summary Details Tender Title: Provision of UVGI system in various AHUs for HVAC system at Terminal Building, Mysore Airport Tender ID: 2020_AAI_58183_1
Sheet Name | Sl.No | Bidder Name | Amount | Bid Rank
BoQ1 | 1 | VOLKS ENERGIE PVT LTD | 390500.00 | L1
| 2 | Voltas Limited | 616204.00 | L2
| 3 | b p enterprises | 667000.00 | L3