## BoQ1
Government eProcurement System Created By: Pankaj Wanjari Created Date/Time: 22-Oct-2020 12:07 PM Tender Title: Relocation of Windsock at Birsi Airport,Gondia Tender ID: 2020_AAI_58336_1
Tender Inviting Authority: AGM (Engg-E), AIRPORTS AUTHORITY OF INDIA, BIRSI AIRPORT, GONDIA.
Name of Work: Relocation of Windsock at Birsi Airport, Gondia..
Contract No: 2020_AAI_58336_1
SCHEDULE OF WORK / ITEM(S)
Sl.No | Description of Work / Item(s) | No.of Qty | Units | Estimated Rate | Techno Electricals(GSTN-24AAGFT9086M1ZG) |  | Vardhman Airport Solutions Pvt Ltd(GSTN-07AAECN5914F1ZK) |  | surbhi association(GSTN-23AGKPD2522N1ZK) |  | Manish Electricals(GSTN-22ABLPM9012E1ZY)
[5 empty] | Rate | Amount | Rate | Amount | Rate | Amount | Rate | Amount | L1 Amount | L1 Vendor
1.00 | Supply of externally illuminated Wind Direction Indicator assembly complete with frangible lattice structure made of fibre glass material as per IS 875(Part III) of Minimum of height 4.5 Metres , light assembly with 4x20 W outdoor tye LED light fixture and 1 No. LED Aviation obstruction light suitable for operation on 230 V,50HZ,Single Phase AC Supply, drum, windsock of lenght not less than 3.6 metre and a diameter at the larger end of not less than 0.9 meters, suitable foundation bolts, outdoor junction box with 6A DP MCB, interconnection etc. complete as required as per ICAO Standards and Specifications. | 1.00 | No. |  | 369258.00 | 369258.00 | 189258.00 | 189258.00 | 260000.00 | 260000.00 | 195000.00 | 195000.00 | 189258.00 | Vardhman Airport Solutions Pvt Ltd
2.00 | Dismantling the existing wind sock assembly and hand over to Electrical Engineering Stores as per the instruction of Engineer-In-Charge etc. complete as are required. | 1.00 | Job |  | 5425.00 | 5425.00 | 1200.00 | 1200.00 | 8000.00 | 8000.00 | 3500.00 | 3500.00 | 1200.00 | Vardhman Airport Solutions Pvt Ltd
3.00 | Clearing the site and installation new wind direction indicator assembly complete with suitable concrete foundation made as per manufacturers recommendation, testing and commissioning etc, complete as required. | 1.00 | Job |  | 12545.00 | 12545.00 | 12000.00 | 12000.00 | 20000.00 | 20000.00 | 7500.00 | 7500.00 | 7500.00 | Manish Electricals
4.00 | Supplying and laying of following size DWC HDPE pipe ISI marked along with all accessories like socket, bend, couplers etc. conforming to IS 14930, Part II complete with fitting and cutting, jointing etc.direct in ground (75 cm below ground level) including excavation and refilling the trench but excluding sand cushioning and protective covering etc. , complete as required. (a) 63 mm dia (OD-63 mm & ID-51 mm nominal). | 350.00 | Metre |  | 205.00 | 71750.00 | 242.00 | 84700.00 | 150.00 | 52500.00 | 200.00 | 70000.00 | 52500.00 | surbhi association
5.00 | Laying of one number PVC insulated and PVC sheathed / XLPE power cable of 1.1 KV grade of following size in the existing RCC/ HUME/ METAL pipe as required. (a) Upto 35 sq. mm. | 350.00 | Metre |  | 32.00 | 11200.00 | 17.00 | 5950.00 | 30.00 | 10500.00 | 20.00 | 7000.00 | 5950.00 | Vardhman Airport Solutions Pvt Ltd
6.00 | Supplying and making end termination with brass compression gland and aluminium lugs for following size of PVC insulated and PVC sheathed / XLPE aluminium conductor cable of 1.1 KV grade as required. (a) 4 X 16 sq. mm (28mm) | 4.00 | Set |  | 215.00 | 860.00 | 300.00 | 1200.00 | 200.00 | 800.00 | 300.00 | 1200.00 | 800.00 | surbhi association
7.00 | Earthing with G.I. earth pipe 4.5 metre long, 40 mm dia including accessories, and providing masonry enclosure with cover plate having locking arrangement and watering pipe etc. ( with charcoal/ coke and salt ) as required. | 2.00 | Set |  | 4252.00 | 8504.00 | 5850.00 | 11700.00 | 6500.00 | 13000.00 | 7000.00 | 14000.00 | 8504.00 | Techno Electricals
8.00 | Providing and laying earth connection from earth electrode with 6 SWG dia G.I. Wire in 15 mm dia G.I. pipe from earth electrode including connection with G.I. thimble excavation and re-filling as required. | 20.00 | Metre |  | 187.00 | 3740.00 | 270.00 | 5400.00 | 150.00 | 3000.00 | 190.00 | 3800.00 | 3000.00 | surbhi association
9.00 | Providing and fixing 6 SWG dia G.I. wire on surface or in recess for loop earthing along with existing surface/ recessed conduit/ submain wiring/ cable as required. | 20.00 | Metre |  | 25.00 | 500.00 | 26.00 | 520.00 | 25.00 | 500.00 | 30.00 | 600.00 | 500.00 | Techno Electricals, surbhi association
10.00 | Earth work in excavation of Hard rock by mechanical means (Hydraulic excavator) over areas including getting out and disposal of excavated earth lead upto 50 m and lift upto 1.5 m, as directed by Engineer-in-charge. | 10.00 | Cum. |  | 345.00 | 3450.00 | 480.00 | 4800.00 | 400.00 | 4000.00 | 600.00 | 6000.00 | 3450.00 | Techno Electricals
11.00 | SITC of LT feeder pillar SMC box Sintex make model No. GS-JB-3016-T containing 1 No. 32A 4P MCB, earthing, required foundation supporting channels/Pole etc complete as required. | 1.00 | Job |  | 12545.00 | 12545.00 | 6360.00 | 6360.00 | 5000.00 | 5000.00 | 3500.00 | 3500.00 | 3500.00 | Manish Electricals
12.00 | Supply and making straight through joint with heat shrinkable joint kit including ferrules and other jointing materials for the following size size of PVC insulated and PVC sheathed XLPE aluminium conductor cable of 1.1 KV grade as required. (a)4 x 16 Sq.mm | 1.00 | Set |  | 1785.00 | 1785.00 | 1440.00 | 1440.00 | 3000.00 | 3000.00 | 2000.00 | 2000.00 | 1440.00 | Vardhman Airport Solutions Pvt Ltd
13.00 | Earth work in excavation by mechanical means (Hydraulic excavator)/manual means in foundation trenches or drains(not exceeding 1.5m in width or 10 sqm on plan), including dressing of sides and ramming of bottoms,lift upto 1.5 including getting out the excavated soil and disposal of surplus excavated soil as directed, within a lead of 50m. All kinds of Soil | 34.00 | Cum. |  | 225.00 | 7650.00 | 210.00 | 7140.00 | 150.00 | 5100.00 | 250.00 | 8500.00 | 5100.00 | surbhi association
14.00 | Providing and laying in position cement concrete of specified grade excluding the cost of cantering and shutering-All work up to plinth level: 1:4:8 (1 Cement : 4 Coarse sand(zone-III):8 graded stone aggregate 40 mm nominal size) | 34.00 | Cum. |  | 3000.00 | 102000.00 | 5500.00 | 187000.00 | 3700.00 | 125800.00 | 5500.00 | 187000.00 | 102000.00 | Techno Electricals
15.00 | Centering and shuttering including strutting, propping etc. and removal of form work for : Foundations ,footing,bases for columns | 4.71 | Sqm |  | 250.00 | 1177.50 | 300.00 | 1413.00 | 200.00 | 942.00 | 2000.00 | 9420.00 | 942.00 | surbhi association
16.00 | Cement Concrete pavement with 1:2:4 (1 Cement : 2 Coarse sand:4 graded stone aggregate 20 mm nominal size) including finishing complete. | 24.00 | Cum. |  | 4000.00 | 96000.00 | 6435.00 | 154440.00 | 4500.00 | 108000.00 | 6800.00 | 163200.00 | 96000.00 | Techno Electricals
17.00 | Painting with synthetic enamel paint of approved brand and manufacture to give an even shade: Two or more coats on new work | 52.00 | Sqm |  | 185.00 | 9620.00 | 60.00 | 3120.00 | 90.00 | 4680.00 | 190.00 | 9880.00 | 3120.00 | Vardhman Airport Solutions Pvt Ltd
| Total in Figures |  |  |  |  | 718009.50 |  | 677641.00 |  | 624822.00 |  | 692100.00
Lowest Amount Quoted BY: surbhi association(624822.00)

## BOQ Summary
BOQ Summary Details Tender Title: Relocation of Windsock at Birsi Airport,Gondia Tender ID: 2020_AAI_58336_1
Sheet Name | Sl.No | Bidder Name | Amount | Bid Rank
BoQ1 | 1 | surbhi association | 624822.00 | L1
| 2 | Vardhman Airport Solutions Pvt Ltd | 677641.00 | L2
| 3 | Manish Electricals | 692100.00 | L3
| 4 | Techno Electricals | 718009.50 | L4