## BoQ1
Government eProcurement System Created By: Ravindra singh Mehrok Created Date/Time: 26-Oct-2020 04:37 PM Tender Title: Construction of New Localizer and Glide Path,Frangible Hut, Antena Foundation,Levelling of surrounding area and connecting road at CA, Vadodara. SH- SITC of AC Units Tender ID: 2020_AAI_58489_1
Tender Inviting Authority: Asst .Gen. Manager(E-E), AAI, CA, Vadodara
Name of Work: Construction of New Localizer & Glide Path,Frangible Hut, Antena Foundation,Levelling of surrounding area and connecting road at CA, Vadodara. SH: SITC of AC Units
Contract No: AAI/BO/EE/NIT-03/SITC OF AC/2020-21
SCHEDULE OF WORK / ITEM(S)
Sl.No | Description of Work / Item(s) | No.of Qty | Units | Estimated Rate | VOLKS ENERGIE PVT LTD(GSTN-07AADCV9396C1ZZ) |  | Empire Airconditioning Pvt Ltd(GSTN-24AABCE2474N1ZI) |  | jaydeep agency corporation(GSTN-24ACIPP6157B1ZQ) |  | Techno Electricals(GSTN-24AAGFT9086M1ZG)
[5 empty] | Rate | Amount | Rate | Amount | Rate | Amount | Rate | Amount | L1 Amount | L1 Vendor
1.00 | SITC of 1.5 TR, 5 Star, wall mounted Split type Air conditioner Unit with inverter technology conforming to IS : 1391 (Part-2) -1992 with latest Amendments, fitted with Rotary or Reciprocating compressor operating on refrigerant R-32 suitable for 230V, 50 Hz single phase AC supply, capable of performing the functions as cooling, dehumidification, air circulating and filtering,complete with compressor, copper evaporators, air cool copper condenser, connected refrigerant copper piping (Minimum 3 Mtr.) with Nitrile rubber insulation, copper cable as per OEM recommendation (minimum 3 mtr), including suitable heavy duty M.S.Stand for outdoor unit , Standard drain pipe,15 A plug Top including all accessories etc. as per technical specification and as per site requirement. [ Make CARRIER : Model : EMPERIA NXI - CAI18EN5R30F0 or equivalent from list of approved make ] | 10.00 | Each |  | 33300.00 | 333000.00 | 37000.00 | 370000.00 | 38700.00 | 387000.00 | 37251.00 | 372510.00 | 333000.00 | VOLKS ENERGIE PVT LTD
2.00 | Providing of extra refrigerant piping, copper cabling insulating with foam between indoor and outdoor units etc.as required. | 30.00 | Mtrs. |  | 600.00 | 18000.00 | 700.00 | 21000.00 | 400.00 | 12000.00 | 650.00 | 19500.00 | 12000.00 | jaydeep agency corporation
3.00 | Providing and fixing of 20mm inner dia CPVC drain pipe for drain water for AC unit to nearest drain point including CPVC Elbow , CPVC "T", CPVC Coupler, Reducer, solvent, clamp, etc as per site requirement. | 40.00 | Mtrs. |  | 80.00 | 3200.00 | 230.00 | 9200.00 | 30.00 | 1200.00 | 145.00 | 5800.00 | 1200.00 | jaydeep agency corporation
4.00 | SITC of 4 KVA rating automatic voltage stabilizer suitable for operation on 170 V - 280 V, I/P single phase, AC Supply with high/low voltage with O/P voltage 220 V + - 10% I/C cable lead confirming to IS–specification etc. as required. (Make : V-Guard VWR400 or equivalent) | 10.00 | Each |  | 3250.00 | 32500.00 | 5100.00 | 51000.00 | 2580.00 | 25800.00 | 3825.00 | 38250.00 | 25800.00 | jaydeep agency corporation
5.00 | SITC of DIN type Digital time change over switch suitable for 1 Phase,240 Volt, AC (Make:- Legrand Model no. 4126-31 or equivalent). | 15.00 | Each |  | 2100.00 | 31500.00 | 4050.00 | 60750.00 | 4600.00 | 69000.00 | 4000.00 | 60000.00 | 31500.00 | VOLKS ENERGIE PVT LTD
| Total in Figures |  |  |  |  | 418200.00 |  | 511950.00 |  | 495000.00 |  | 496060.00
Lowest Amount Quoted BY: VOLKS ENERGIE PVT LTD(418200.00)

## BOQ Summary
BOQ Summary Details Tender Title: Construction of New Localizer and Glide Path,Frangible Hut, Antena Foundation,Levelling of surrounding area and connecting road at CA, Vadodara. SH- SITC of AC Units Tender ID: 2020_AAI_58489_1
Sheet Name | Sl.No | Bidder Name | Amount | Bid Rank
BoQ1 | 1 | VOLKS ENERGIE PVT LTD | 418200.00 | L1
| 2 | jaydeep agency corporation | 495000.00 | L2
| 3 | Techno Electricals | 496060.00 | L3
| 4 | Empire Airconditioning Pvt Ltd | 511950.00 | L4