## BoQ1
Government eProcurement System Created By: SONAM NURBOO Created Date/Time: 23-Oct-2020 03:04 PM Tender Title: SITC of Heating Equipments for CISF at KBR Airport, Leh. SH SITC of Kerosene oil fired Bukharis and supply of Kerosene Oil Heaters and Heat Pillers Tender ID: 2020_AAI_58603_1
Tender Inviting Authority: Asst GM Engg.(Electrical)-I, AAI,KBR Airport ,Leh
Name of work:- SITC of Heating Equipments for CISF at KBR Airport, Leh. SH: SITC of Kerosene oil fired Bukhari’s and supply of Kerosene Oil Heaters & Heat Pillers.
Tender ID: 2020_AAI_58603_1
SCHEDULE OF WORK / ITEM(S)
Sl.No | Description of Work / Item(s) | No.of Qty | Units | Estimated Rate | Anzen Projects Private Limited(GSTN-06AANCA5052C1ZZ) |  | VOLKS ENERGIE PVT LTD(GSTN-07AADCV9396C1ZZ) |  | National Engineering(GSTN-01AJFPM5466Q1ZS)
[5 empty] | Rate | Amount | Rate | Amount | Rate | Amount | L1 Amount | L1 Vendor
1.00 | Supply, Installation, Testing & Commissioning of Kerosene Oil Fired Bukhari complete with Oil consumption shall be 0.24 to 0.75 litre/ Hour,Heating performance - 5.5 KW, regulator , fuel tank having capacity of 10 ltrs. Including MS Pipe 12'(04 nos, 3" dia each, Two bend and one cap) & all accessories as described in Technical Specification. | 30.00 | Each | 0.00 | 21500.00 | 645000.00 | 19700.00 | 591000.00 | 20979.00 | 629370.00 | 591000.00 | VOLKS ENERGIE PVT LTD
2.00 | Supply of Kero Heater with fuel tank capacity of 05 litre, heating capacity- minimum 9000 BTU/hour, Oil Consumption shall be 0.22 to 0.3 litre/ hour and as described in Technical Specification. | 20.00 | Each | 0.00 | 3100.00 | 62000.00 | 2550.00 | 51000.00 | 6237.00 | 124740.00 | 51000.00 | VOLKS ENERGIE PVT LTD
3.00 | Supply of Heat Pillar (1500 W) as described in Technical Specification. | 25.00 | Each | 0.00 | 3700.00 | 92500.00 | 2500.00 | 62500.00 | 2665.00 | 66625.00 | 62500.00 | VOLKS ENERGIE PVT LTD
| Total in Figures |  |  |  |  | 799500.00 |  | 704500.00 |  | 820735.00
Lowest Amount Quoted BY: VOLKS ENERGIE PVT LTD(704500.00)

## BOQ Summary
BOQ Summary Details Tender Title: SITC of Heating Equipments for CISF at KBR Airport, Leh. SH SITC of Kerosene oil fired Bukharis and supply of Kerosene Oil Heaters and Heat Pillers Tender ID: 2020_AAI_58603_1
Sheet Name | Sl.No | Bidder Name | Amount | Bid Rank
BoQ1 | 1 | VOLKS ENERGIE PVT LTD | 704500.00 | L1
| 2 | Anzen Projects Private Limited | 799500.00 | L2
| 3 | National Engineering | 820735.00 | L3