## BoQ1
Government eProcurement System Created By: Shobhit Krishna Created Date/Time: 24-Nov-2020 12:25 PM Tender Title: Water proofing treatement on colony quarters at M.P. Airport, Udaipur Tender ID: 2020_AAI_59269_1
Tender Inviting Authority: SR. MANAGER ENGG-CIVIL
Name of Work: Water proofing treatment on colony quarters at M.P. Airport, Udaipur
Contract No: 2020_AAI_59269_1
SCHEDULE OF WORK / ITEM(S)
Sl.No | Description of Work / Item(s) | No.of Qty | Units | Estimated Rate | Lok Shail Enterprises(GSTN-08ACXPK9891L1ZA) |  | EQRA INTERNATIONAL(GSTN-08AABFE6401C1Z2)
[5 empty] | Rate | Amount | Rate | Amount | L1 Amount | L1 Vendor
1.00 | Providing and laying APP (Atactic Polypropylene Polymer) modified prefabricated five layer 3 mm thick water proofing membrane, black finished reinforced with non-woven polyester matt consisting of a coat of bitumen primer for bitumen membrane @ 0.40 litre/sqm by the same membrane manufacture of density at 25°C, 0.87-0.89 kg/ litre and viscocity 70-160 cps. Over the primer coat the layer of membrane shall be laid using Butane Torch and sealing all joints etc, and preparing the surface complete. The vital physical and chemical parameters of the membrane shall be as under : Joint strength in longitudinal and transverse direction at 23°C as 650/ 450N/5cm. Tear strength in longitudinal and transverse direction as 300/250N. Softening point of membrane not less than 150°C. Cold flexibility shall be upto -2°C when tested in accordance with ASTM, D - 5147. The laying of membrane shall be got done through the authorised applicator of the manufacturer of membrane | 1420.00 | SQM | 100.00 | 307.00 | 435940.00 | 325.00 | 461500.00 | 435940.00 | Lok Shail Enterprises
2.00 | 6 mm cement plaster of mix : 1:3 (1 cement : 3 fine sand). | 1420.00 | SQM | 100.00 | 150.00 | 213000.00 | 150.00 | 213000.00 | 213000.00 | Lok Shail Enterprises, EQRA INTERNATIONAL
3.00 | 12 mm cement plaster of mix : 1:6 (1 cement: 6 fine sand). | 280.00 | SQM | 10.00 | 150.00 | 42000.00 | 250.00 | 70000.00 | 42000.00 | Lok Shail Enterprises
4.00 | Repairs to plaster of thickness 12 mm to 20 mm in patches of area 2.5 sq.meters and under, including cutting the patch in proper shape, raking out joints and preparing and plastering the surface of the walls complete, including disposal of rubbish to the dumping ground, all complete as per direction of Engineer-in-Charge. With cement mortar 1:4 (1cement: 4 coarse sand). | 280.00 | SQM | 10.00 | 150.00 | 42000.00 | 250.00 | 70000.00 | 42000.00 | Lok Shail Enterprises
5.00 | Dismantling old plaster/water proofing layer or skirting raking out joints and cleaning the surface for plaster including disposal of rubbish to the dumping ground within 50 metres lead. | 1420.00 | SQM | 10.00 | 30.00 | 42600.00 | 100.00 | 142000.00 | 42600.00 | Lok Shail Enterprises
| Total in Figures |  |  |  |  | 775540.00 |  | 956500.00
Lowest Amount Quoted BY: Lok Shail Enterprises(775540.00)

## BOQ Summary
BOQ Summary Details Tender Title: Water proofing treatement on colony quarters at M.P. Airport, Udaipur Tender ID: 2020_AAI_59269_1
Sheet Name | Sl.No | Bidder Name | Amount | Bid Rank
BoQ1 | 1 | Lok Shail Enterprises | 775540.00 | L1
| 2 | EQRA INTERNATIONAL | 956500.00 | L2