## BoQ1
Government eProcurement System Created By: Ajit Saha Created Date/Time: 17-Dec-2020 05:31 PM Tender Title: Misc. Improvement works in AAI Colony SH Provision of deep tube-well and other associated works at Guwahati Airport Colony, AAI, Guwahati Tender ID: 2020_AAI_59361_1
Tender Inviting Authority: AAI/NER/RHQ/SM(E-C)/Tubewell/2020-21
Name of Work: Misc. Improvement works in AAI Colony-SH: Provision of deep tubewell and other associated works at Guwahati Airport Colony, AAI, Guwahati.
Contract No: 2020_AAI_59361_1
SCHEDULE OF WORK / ITEM(S)
Sl.No | Description of Work / Item(s) | No.of Qty | Units | Estimated Rate | Rynaa Constructionz India(GSTN-NA) |  | Dutta Construction and Co.(GSTN-NA) |  | M/s J H Associates(GSTN-NA)
[5 empty] | Rate | Amount | Rate | Amount | Rate | Amount | L1 Amount | L1 Vendor
1.00 | Boring/drilling bore well of required dia for casing/ strainer pipe, by suitable method prescribed in IS: 2800 (part I), including collecting samples from different strata, preparing and submitting strata chart/bore log, including hire & running charges of all equipments, tools, plants & machineries required for the job, all complete as per direction of Engineer -in-charge, upto 90 metre depth below ground level. All types of soil-300 mm dia. | 90.00 | Mtr. |  | 502.00 | 45180.00 | 420.00 | 37800.00 | 1500.00 | 135000.00 | 37800.00 | Dutta Construction and Co.
2.00 | Boring/drilling bore well of required dia for casing/ strainer pipe, by suitable method prescribed in IS: 2800 (part I), including collecting samples from different strata, preparing and submitting strata chart/bore log, including hire & running charges of all equipments, tools, plants & machineries required for the job, all complete as per direction of Engineer -in-charge, beyond 90 metre & upto 150 metre depth below ground level. All types of soil 300 mm dia. | 60.00 | Mtr. |  | 601.00 | 36060.00 | 480.00 | 28800.00 | 2000.00 | 120000.00 | 28800.00 | Dutta Construction and Co.
3.00 | Supplying, assembling, lowering and fixing in vertical position in bore well, unplasticized PVC medium well casing (CM) pipe of required dia, conforming to IS: 12818, including required hire and labour charges, fittings & accessories etc. all complete, for all depths, as per direction of Engineer -in-charge- 150 mm nominal size dia. | 120.00 | Mtr |  | 675.00 | 81000.00 | 630.00 | 75600.00 | 1200.00 | 144000.00 | 75600.00 | Dutta Construction and Co.
4.00 | Supplying, assembling, lowering and fixing in vertical position in bore well unplasticized PVC medium well screen (RMS) pipes with ribs, conforming to IS: 12818, including hire & labour charges, fittings & accessories etc. all complete, for all depths, as per direction of Engineer-in-charge- 150 mm nominal size dia. | 30.00 | Mtr |  | 750.00 | 22500.00 | 560.00 | 16800.00 | 1500.00 | 45000.00 | 16800.00 | Dutta Construction and Co.
5.00 | Gravel packing in tubewell construction in accordance with IS: 4097, including providing gravel fine/ medium/ coarse, in required grading & sizes as per actual requirement, all complete as per direction of Engineer-in-charge. | 8.00 | Cum |  | 2200.00 | 17600.00 | 1400.00 | 11200.00 | 4000.00 | 32000.00 | 11200.00 | Dutta Construction and Co.
6.00 | Development of tube well in accordance with IS : 2800 (part I) and IS: 11189, to establish maximum rate of usable water yield without sand content (beyond permissible limit), with required capacity air compressor, running the compressor for required time till well is fully developed, measuring yield of well by "V" notch method or any other approved method, measuring static level & draw down etc. by step draw down method, collecting water samples & getting tested in approved laboratory, i/c disinfection of tubewell, all complete, including hire & labour charges of air compressor, tools & accessories etc., all as per requirement and direction of Engineer-in-charge. | 40.00 | Hour |  | 810.00 | 32400.00 | 590.00 | 23600.00 | 2000.00 | 80000.00 | 23600.00 | Dutta Construction and Co.
7.00 | Providing and fixing suitable size threaded mild steel cap or spot welded plate to the top of bore well housing/ casing pipe, removable as per requirement, all complete for borewell of: 150 mm dia. | 1.00 | Each |  | 200.00 | 200.00 | 220.00 | 220.00 | 1000.00 | 1000.00 | 200.00 | Rynaa Constructionz India
8.00 | Providing and fixing M.S. clamp of required dia to the top of casing/ housing pipe of tubewell as per IS: 2800 (part I), including necessary bolts & nuts of required size complete.150 mm clamp. | 1.00 | Each |  | 1450.00 | 1450.00 | 1100.00 | 1100.00 | 1000.00 | 1000.00 | 1000.00 | M/s J H Associates
9.00 | Providing and fixing Bail plug/ Bottom plug of required dia to the bottom of pipe assembly of tubewell as per IS:2800 (part I)-150 mm dia. | 1.00 | Each |  | 280.00 | 280.00 | 270.00 | 270.00 | 1000.00 | 1000.00 | 270.00 | Dutta Construction and Co.
10.00 | Providing and fixing Chlorinated Polyvinyl Chloride (CPVC) pipes, having thermal stability for hot & cold water supply including all CPVC plain & brass threaded fittings. This includes jointing of pipes & fittings with one step CPVC solvent cement, trenching, refilling & testing of joints complete as per direction of Engineer in Charge : External work : 50 mm nominal outer dia. Pipes. | 70.00 | Meter |  | 500.00 | 35000.00 | 510.00 | 35700.00 | 350.00 | 24500.00 | 24500.00 | M/s J H Associates
11.00 | Carrying out survey & submission of detailed report for soil investigation about the location of the borewell Conducting Hydro Geological survey of the area & Geophysical Resistivity Investigation by Natural electric field frequency selections System for delineate the sub surface Hydro Geological and Geo-physical frame work, .and also recommendation on the detailed and analysis / interpretation of the data & recommendation of Best location for construction of tubewell (1 job equals to survey of 1 point location). | 3.00 | Job |  | 10000.00 | 30000.00 | 16000.00 | 48000.00 | 30000.00 | 90000.00 | 30000.00 | Rynaa Constructionz India
12.00 | Carrying out operation for lifting of pump, flushing of bore (Minimum for 03 hous) and lowering of pump, i/c testing of water sample of the bore etc complete in all respect, for bore of nominal dia 200 mm and depth not less than 90 m., as per direction of EIC. | 5.00 | Job |  | 10000.00 | 50000.00 | 70000.00 | 350000.00 | 25000.00 | 125000.00 | 50000.00 | Rynaa Constructionz India
13.00 | SITC of submersible pump set capable of 12000-14400 LPH discharge at 78-98 Meters Head having Motor rating of 7.5HP, 2900 RPM suitable to operate on 415V±10%, 50Hz AC supply, suction/delivery pipe -50/50mm, complete with activities like lowering of pump set & submersible flat cable into the borewell using suitable chain pully & tripod, up to the depth between 80-120 mtr. in the existing 150 mm dia bore well i/c providing & fixing necessary gasket, Nut & Bolt for connection of pipe, interconnection etc. as required. | 1.00 | Each |  | 90006.00 | 90006.00 | 45000.00 | 45000.00 | 40000.00 | 40000.00 | 40000.00 | M/s J H Associates
14.00 | Supply of submersible pump set of discharge- 12000-14400 LPH ,Head 78-98 Mtr. Rating of motor=7.5 HP, 2900 RPM suitable to operate on 415V±10%,50Hz AC supply. | 1.00 | Each |  | 75000.00 | 75000.00 | 40000.00 | 40000.00 | 37000.00 | 37000.00 | 37000.00 | M/s J H Associates
15.00 | Supply of openwell submersible pump set of discharge- 12000 LPH, Head- upto 26 Mtr. Rating of motor=1.0HP, 2900 RPM suitable to operate on 220V±10%,50Hz AC supply | 1.00 | Each |  | 50000.00 | 50000.00 | 22000.00 | 22000.00 | 11000.00 | 11000.00 | 11000.00 | M/s J H Associates
16.00 | Supply and fixing of 50 mm dia size gun metal non return valve in discharge line of pumping set complete with all accessories, flanges and components complete as per actual site requirements. | 1.00 | Each |  | 4200.00 | 4200.00 | 8100.00 | 8100.00 | 3000.00 | 3000.00 | 3000.00 | M/s J H Associates
17.00 | SITC of 50 mm dia size "B" class GI pipe having GI flanges at both the ends of pipe duly threaded & welded in 3mtr length of approved make. | 40.00 | Each |  | 550.00 | 22000.00 | 4200.00 | 168000.00 | 1200.00 | 48000.00 | 22000.00 | Rynaa Constructionz India
18.00 | Supply and fixing of Star delta starter with encloser along with all accessories suitable for 7.5/10.0 HP submersible pumpset. | 1.00 | Each |  | 7500.00 | 7500.00 | 12000.00 | 12000.00 | 10000.00 | 10000.00 | 7500.00 | Rynaa Constructionz India
19.00 | Supply of 3 core x 4 sq.mm sizes copper conductor, PVC insulated & PVC sheathed flat weather proof submersible cable of 1.1 KV grade and confirming to IS:694-1990 upto date ammendments etc as required. | 300.00 | Meter |  | 175.00 | 52500.00 | 170.00 | 51000.00 | 100.00 | 30000.00 | 30000.00 | M/s J H Associates
20.00 | Supply and fixing of stainless steel wire rope of 8 mm dia. complete with shackles for fixing with submersible pump set during lifting and lowering to avoid slippage, complete as reqd. | 300.00 | Meter |  | 450.00 | 135000.00 | 250.00 | 75000.00 | 200.00 | 60000.00 | 60000.00 | M/s J H Associates
| Total in Figures |  |  |  |  | 787876.00 |  | 1050190.00 |  | 1037500.00
Lowest Amount Quoted BY: Rynaa Constructionz India(787876.00)

## BOQ Summary
BOQ Summary Details Tender Title: Misc. Improvement works in AAI Colony SH Provision of deep tube-well and other associated works at Guwahati Airport Colony, AAI, Guwahati Tender ID: 2020_AAI_59361_1
Sheet Name | Sl.No | Bidder Name | Amount | Bid Rank
BoQ1 | 1 | Rynaa Constructionz India | 787876.00 | L1
| 2 | M/s J H Associates | 1037500.00 | L2
| 3 | Dutta Construction and Co. | 1050190.00 | L3