## BoQ1
Government eProcurement System Created By: Ashvin Kumar Singh Created Date/Time: 02-Nov-2020 11:33 AM Tender Title: SITC of Refrigeration units for Perishable Cargo building at Chandigarh International Airport, Mohali. Tender ID: 2020_AAI_59637_1
Tender Inviting Authority: Asstt. General Manager (Engg- Elect.), Chandigarh International Airport Ltd.(CHIAL), Mohali (PB)
Name of Work: SITC of Refrigeration units for Perishable Cargo building at Chandigarh International Airport, Mohali.
Contract No: 0172-2242404, 0172-2242434
SCHEDULE OF WORK / ITEM(S)
Sl.No | Description of Work / Item(s) | No.of Qty | Units | Estimated Rate | Ace Cooling Solutions(GSTN-03AAJFA6508Q1Z7) |  | SMARTCOOL SYSTEMS PRIVATE LIMITED(GSTN-NA)
[5 empty] | Rate | Amount | Rate | Amount | L1 Amount | L1 Vendor
1.00 | SITC of refrigeration units suitable for maintaining Indoor temperature range from 10 Deg. C to 18 Deg. C for prefabricated Walk in Store Room (10m x 12m x 3.3m) of newly constructed Cargo, complete as required as per technical specification. The refrigeration units are inclusive of : i) Outdoor unit- Minimum refrigeration capacity of 8.55KW. Hermatic scroll type compressor. Refrigerant R-134a / R- 404a Power supply 415 V, 3 phase 50 Hz ii) Indoor Unit: Minimum refrigeration capacity of 9.75KW. Power supply 230 V, 1 phase 50 Hz or 415 V, 3 phase 50 Hz iii) All associated work like interconnected insulated copper piping upto 06 mtr., Drain piping, Electrical (power&control) cabling, Digital display of temperature at entrance, Gas charging with R134a, Pressure testing & vacuuming with Nitrogen with all adjunct work and supporting material/accessories for installation of Indoor and Outdoor units as per site conditions. | 2.00 | Job | 100.00 | 260520.00 | 521040.00 | 211159.00 | 422318.00 | 422318.00 | SMARTCOOL SYSTEMS PRIVATE LIMITED
2.00 | SITC of refrigeration units suitable for maintaining Indoor temperature range from 10 Deg. C to 22 Deg. C for prefabricated Walk Perishable Room (12m x 20m x 3.3m) of newly constructed Cargo, complete as required as per technical specification. The refrigeration units are inclusive of : i) Outdoor unit- Minimum refrigeration capacity of 10.25 KW. Hermatic scroll type compressor. Refrigerant R-134a/ R- 404a Power supply 415 V, 3 phase 50 Hz ii) Indoor Unit: Minimum refrigeration capacity of 10.16 KW. Power supply 230 V, 1 phase 50 Hz or 415 V, 3 phase 50 Hz iii) All associated work like interconnected insulated copper piping upto 06 mtr., Drain piping, Electrical (power&control) cabling, Digital display of temperature at entrance, Gas charging with R134a, Pressure testing & vacuuming with Nitrogen with all adjunct work and supporting material/accessories for installation of Indoor and Outdoor units as per site conditions. | 3.00 | Job | 100.00 | 260520.00 | 781560.00 | 211159.00 | 633477.00 | 633477.00 | SMARTCOOL SYSTEMS PRIVATE LIMITED
3.00 | SITC of refrigeration units suitable for maintaining Indoor temperature range from -5 Deg. C to 20 Deg. C for prefabricated Chiller cum freezer Rooms (5m x 4m x 3.3m)- 03 Rooms, of newly constructed Cargo, complete as required as per technical specification. The refrigeration units are inclusive of : i) Outdoor unit- Minimum refrigeration capacity of 5.60 KW. Hermatic scroll type compressor. Refrigerant R-134a / R- 404a Power supply 415 V, 3 phase 50 Hz ii) Indoor Unit: Minimum refrigeration capacity of 5.30 KW. Power supply 230 V, 1 phase 50 Hz or 415 V, 3 phase 50 Hz iii) All associated work like interconnected insulated copper piping upto 06 mtr., Drain piping, Electrical (power&control) cabling, Digital display of temperature at entrance, Gas charging with R134a, Pressure testing & vacuuming with Nitrogen with all adjunct work and supporting material/accessories for installation of Indoor and Outdoor units as per site conditions. | 4.00 | Job | 10.00 | 160040.00 | 640160.00 | 221168.00 | 884672.00 | 640160.00 | Ace Cooling Solutions
4.00 | Supplying and connecting additional copper pipe with insulation between the indoor and outdoor units installed in newly constructed cargo rooms (Suitable for item 1, 2 & 3) as required. | 25.00 | Metre | 100.00 | 1926.00 | 48150.00 | 1968.00 | 49200.00 | 48150.00 | Ace Cooling Solutions
| Total in Figures |  |  |  |  | 1990910.00 |  | 1989667.00
Lowest Amount Quoted BY: SMARTCOOL SYSTEMS PRIVATE LIMITED(1989667.00)

## BOQ Summary
BOQ Summary Details Tender Title: SITC of Refrigeration units for Perishable Cargo building at Chandigarh International Airport, Mohali. Tender ID: 2020_AAI_59637_1
Sheet Name | Sl.No | Bidder Name | Amount | Bid Rank
BoQ1 | 1 | SMARTCOOL SYSTEMS PRIVATE LIMITED | 1989667.00 | L1
| 2 | Ace Cooling Solutions | 1990910.00 | L2