## BoQ1
Government eProcurement System Created By: Nirad Patra Created Date/Time: 04-Nov-2020 04:56 PM Tender Title: Provision of UPS system for emergency lights and SITC of Water Coolers cum Purifiers system for ATC Tower Technical Block Fire Station EM Workshop ESS Hangar CCR for new ATC Tower cum Technical Block New Fire Station Tender ID: 2020_AAI_59881_1
Tender Inviting Authority: Asst. General Manager Engg (E)-II, Airports Authority of India, B.P.I.Airport, Bhubaneswar.
Name of Work: Construction of ATC Tower cum Technical Block, New Fire Station E & M Workshop at B.P. International Airport, Bhubaneswar. SH: Provision of UPS and Water Coolers cum Purifiers.
Contract No: 2020_AAI_59881_1
SCHEDULE OF WORK / ITEM(S)
Sl.No | Description of Work / Item(s) | No.of Qty | Units | Estimated Rate | M/S ZENITH TRADERS(GSTN-21AGIPP3232HIZQ) |  | VOLKS ENERGIE PVT LTD(GSTN-07AADCV9396C1ZZ)
[5 empty] | Rate | Amount | Rate | Amount | L1 Amount | L1 Vendor
1.00 | Supply, Installation, Testing and Commissioning of online UPS system of 20KVA, 3ph, 50Hz suitable for 100% unbalanced load with 30 minutes power backup(For each UPS) on full load with 100% standby and working on floating system along with necessary bypass system for each UPS. Both UPS should operate in parallel redundancy mode along with dust and vermin proof duly painted and with proper ventilation ducts, floor mounted, forced air cooling, with provision of Isolation Transformer at output including supply and installation of VRLA maintenance free batteries(minimum life span of two year) suitable for 30 minutes backup time for each UPS on full load and capable of giving desired output of AC 3 phase of 415 V 50 Hz suitable to operate lighting system with all controls & protection necessary upto date amendments etc. as required as per tender terms and condition and as per site requirements as directed by Engineer in Charge. | 2.00 | Each |  | 399000.00 | 798000.00 | 594000.00 | 1188000.00 | 798000.00 | M/S ZENITH TRADERS
2.00 | Supply, Installation, Testing & Commissioning of self contained storage type stainless steel tank drinking water cooler cum purifier of cooling capacity minimum 60Ltrs/Hr and minimum storage capacity of 60 Ltrs conforming to latest IS including RO+UV+CARBON filtration suitable for operation on 230 volts ± 10% 50 Hz single phase AC supply including necessary arrangement for Cold ,Normal and Hot water supply with Three Nos. of water SS supply Tap etc. as required as per tender terms and condition and as per site requirements as directed by Engineer in Charge. | 16.00 | Each |  | 75000.00 | 1200000.00 | 59000.00 | 944000.00 | 944000.00 | VOLKS ENERGIE PVT LTD
3.00 | Supply, Installation, Testing & Commissioning of self contained storage type stainless steel tank drinking water cooler cum purifier of cooling capacity minimum 50 Ltrs/Hr and Maximum Duty cycle 250 Liters per day & conforming to latest IS including UV+CARBON filtration suitable for operation on 230 volts ± 10% 50 Hz single phase AC supply including necessary arrangement for Cold & Normal supply etc. as required as per tender terms and condition and as per site requirements as directed by Engineer in Charge. | 1.00 | Each |  | 35000.00 | 35000.00 | 33000.00 | 33000.00 | 33000.00 | VOLKS ENERGIE PVT LTD
| Total in Figures |  |  |  |  | 2033000.00 |  | 2165000.00
Lowest Amount Quoted BY: M/S ZENITH TRADERS(2033000.00)

## BOQ Summary
BOQ Summary Details Tender Title: Provision of UPS system for emergency lights and SITC of Water Coolers cum Purifiers system for ATC Tower Technical Block Fire Station EM Workshop ESS Hangar CCR for new ATC Tower cum Technical Block New Fire Station Tender ID: 2020_AAI_59881_1
Sheet Name | Sl.No | Bidder Name | Amount | Bid Rank
BoQ1 | 1 | M/S ZENITH TRADERS | 2033000.00 | L1
| 2 | VOLKS ENERGIE PVT LTD | 2165000.00 | L2