## BoQ1
Government eProcurement System Created By: Kamal Kishore Created Date/Time: 05-Nov-2020 12:39 PM Tender Title: Supplying and Laying of Stand by cable for DVOR and Localizer at CA Khajuraho Airport Tender ID: 2020_AAI_59903_1
Tender Inviting Authority: Senior Manager (Engg-Elect.), Airports Authority of India, CA, Khajuraho.
Name of Work: “Supplying and Laying of Stand by cable for DVOR & Localizer at CA Khajuraho Airport.”
Contract No: 2020_AAI_59903
SCHEDULE OF WORK / ITEM(S)
Sl.No | Description of Work / Item(s) | No.of Qty | Units | Estimated Rate | jaydeep agency corporation(GSTN-24ACIPP6157B1ZQ) |  | Manish Electricals(GSTN-22ABLPM9012E1ZY) |  | Awasthi Electric Works(GSTN-09ABAPA1866D1Z5) |  | N L Neema(GSTN-23AAQPN1495C1ZP) |  | SAURABH ENTERPRISES(GSTN-NA)
[5 empty] | Rate | Amount | Rate | Amount | Rate | Amount | Rate | Amount | Rate | Amount | L1 Amount | L1 Vendor
1.00 | Supply of following sizes of XLPE insulated and PVC sheathed XLPE aluminnum conductor armoured cable of 1.1KV grade conforming to IS 7098 (Part-I) with up to date amendments as required.
1.10 | 3.5 x 120 Sq.mm | 3110.00 | Meter |  | 525.00 | 1632750.00 | 415.00 | 1290650.00 | 370.00 | 1150700.00 | 313.00 | 973430.00 | 467.00 | 1452370.00 | 973430.00 | N L Neema
2.00 | Providing, laying and fixing following dia G.I. pipe (medium class) in ground complete with G.I. fittings including trenching (75 cm deep)and re-filling etc. as required
2.10 | 100 mm dia | 70.00 | Meter |  | 821.00 | 57470.00 | 975.00 | 68250.00 | 850.00 | 59500.00 | 750.00 | 52500.00 | 500.00 | 35000.00 | 35000.00 | SAURABH ENTERPRISES
3.00 | Supplying and making end termination with brass compression gland and aluminium lugs for following size of PVC insulated and PVC sheathed/ XLPE aluminium conductor cable of 1.1 KV grade as required.
3.10 | 3.5 X 120 sq. mm | 4.00 | Set |  | 500.00 | 2000.00 | 750.00 | 3000.00 | 350.00 | 1400.00 | 500.00 | 2000.00 | 600.00 | 2400.00 | 1400.00 | Awasthi Electric Works
4.00 | Supplying and making straight through joint with heat shrinkable kit including ferrules and other jointing materials for following size of PVC insulated and PVC sheathed / XLPE aluminium conductor cable of 1.1 KV grade as required.
4.10 | 3.5 X 120 sq. mm | 6.00 | Set |  | 1800.00 | 10800.00 | 3000.00 | 18000.00 | 1800.00 | 10800.00 | 3500.00 | 21000.00 | 2000.00 | 12000.00 | 10800.00 | jaydeep agency corporation, Awasthi Electric Works
5.00 | Laying of one number PVC insulated and PVC sheathed / XLPE power cable of 1.1 KV grade of following size direct in ground including excavation, sand cushioning, protective covering and refilling the trench etc as required.
5.10 | Above 95 sqmm & Upto 185 sq.mm. | 2020.00 | Mtrs |  | 80.00 | 161600.00 | 185.00 | 373700.00 | 230.00 | 464600.00 | 180.00 | 363600.00 | 159.00 | 321180.00 | 161600.00 | jaydeep agency corporation
6.00 | Laying of one number additional PVC insulated and PVC sheathed / XLPE power cable of 1.1 KV grade of following size direct in ground including excavation, sand cushioning, protective covering and refilling the trench etc as required.
6.10 | Above 95 sqmm & Upto 185 sq.mm. | 700.00 | Mtrs |  | 70.00 | 49000.00 | 150.00 | 105000.00 | 200.00 | 140000.00 | 160.00 | 112000.00 | 110.00 | 77000.00 | 49000.00 | jaydeep agency corporation
7.00 | Laying of one number PVC insulated and PVC sheathed / XLPE power cable of 1.1 KV grade of following size in the existing masonry open duct as required.
7.10 | Above 95 sq. mm and upto 185 sq. mm | 300.00 | Meter |  | 30.00 | 9000.00 | 20.00 | 6000.00 | 60.00 | 18000.00 | 50.00 | 15000.00 | 20.00 | 6000.00 | 6000.00 | Manish Electricals, SAURABH ENTERPRISES
8.00 | Laying of one number PVC insulated and PVC sheathed / XLPE power cable of 1.1 KV grade of following size in the existing RCC/ HUME/ METAL / HDPE pipe as required.
8.10 | Above 95 sq. mm and upto 185 sq. mm | 300.00 | Meter |  | 30.00 | 9000.00 | 20.00 | 6000.00 | 80.00 | 24000.00 | 50.00 | 15000.00 | 20.00 | 6000.00 | 6000.00 | Manish Electricals, SAURABH ENTERPRISES
9.00 | Laying and fixing of one number PVC insulated and PVC sheathed / XLPE power cable of 1.1 KV grade of following size on wall surface as required.
9.10 | Above 95 sq. mm and upto 185 sq. mm | 20.00 | Meter |  | 25.00 | 500.00 | 30.00 | 600.00 | 100.00 | 2000.00 | 40.00 | 800.00 | 70.00 | 1400.00 | 500.00 | jaydeep agency corporation
10.00 | Excavation of the cable trenches in hard rock not exceeding 1.5 metres in width, and lift upto 1.5 metres, including getting out the excavated soil and disposal of excavated soil as directed within a lead of 50 metres. | 10.00 | Cum |  | 300.00 | 3000.00 | 800.00 | 8000.00 | 800.00 | 8000.00 | 700.00 | 7000.00 | 500.00 | 5000.00 | 3000.00 | jaydeep agency corporation
11.00 | Excavation for cable trenches in soft soil, depth upto 1.2 m including dressing of sides lift upto 1.5 m, including getting out the excavated soil, refilling with sand and or good soil after laying of cable/ pipe etc in layers of 20 cm, ramming, watering and disposal of surplus excavated soil as directed, within a lead of 50 metres | 100.00 | Cum |  | 220.00 | 22000.00 | 125.00 | 12500.00 | 300.00 | 30000.00 | 250.00 | 25000.00 | 100.00 | 10000.00 | 10000.00 | SAURABH ENTERPRISES
12.00 | Earthing with G.I. earth plate 600 mm X 600 mm X 6 mm thick including accessories, and providing masonry enclosure with cover plate having locking arrangement and watering pipe of 2.7 meter long etc. with charcoal/ coke and salt as required. | 2.00 | Each |  | 4900.00 | 9800.00 | 7000.00 | 14000.00 | 6500.00 | 13000.00 | 5500.00 | 11000.00 | 5910.00 | 11820.00 | 9800.00 | jaydeep agency corporation
13.00 | Providing and fixing 25 mm X 5 mm G.I. strip in 40 mm dia G.I. pipe from earth electrode including connection with G.I. nut, bolt, spring, washer excavation and re-filling etc. as required. | 10.00 | Meter |  | 390.00 | 3900.00 | 650.00 | 6500.00 | 450.00 | 4500.00 | 350.00 | 3500.00 | 549.00 | 5490.00 | 3500.00 | N L Neema
14.00 | Providing and fixing 25 mm X 5 mm G.I. strip on surface or in recess for connections etc. as required. | 20.00 | Meter |  | 120.00 | 2400.00 | 400.00 | 8000.00 | 170.00 | 3400.00 | 60.00 | 1200.00 | 120.00 | 2400.00 | 1200.00 | N L Neema
15.00 | Supplying and laying 6 SWG G.I. wire at 0.50 metre below ground level for conductor earth electrode, including connection/ termination with GI thimble etc. as required. | 100.00 | Meter |  | 20.00 | 2000.00 | 22.00 | 2200.00 | 50.00 | 5000.00 | 15.00 | 1500.00 | 20.00 | 2000.00 | 1500.00 | N L Neema
16.00 | Providing and fixing 6 SWG dia G.I. wire on surface or in recess for loop earthing as required. | 6000.00 | Meter |  | 20.00 | 120000.00 | 20.00 | 120000.00 | 17.00 | 102000.00 | 15.00 | 90000.00 | 10.41 | 62460.00 | 62460.00 | SAURABH ENTERPRISES
17.00 | Supplying and making cable route marker with cement concrete 1:2:4 (1 cement : 2 coarse sand : 4 graded stone aggregate 20 mm nominal size ) of size 60 cm X 60 cm at the bottom and 50 cm X 50 cm at the top with a thickness of 10cm including inscription duly engraved as required | 15.00 | Each |  | 200.00 | 3000.00 | 400.00 | 6000.00 | 250.00 | 3750.00 | 200.00 | 3000.00 | 500.00 | 7500.00 | 3000.00 | jaydeep agency corporation, N L Neema
| Total in Figures |  |  |  |  | 2098220.00 |  | 2048400.00 |  | 2040650.00 |  | 1697530.00 |  | 2020020.00
Lowest Amount Quoted BY: N L Neema(1697530.00)

## BOQ Summary
BOQ Summary Details Tender Title: Supplying and Laying of Stand by cable for DVOR and Localizer at CA Khajuraho Airport Tender ID: 2020_AAI_59903_1
Sheet Name | Sl.No | Bidder Name | Amount | Bid Rank
BoQ1 | 1 | N L Neema | 1697530.00 | L1
| 2 | SAURABH ENTERPRISES | 2020020.00 | L2
| 3 | Awasthi Electric Works | 2040650.00 | L3
| 4 | Manish Electricals | 2048400.00 | L4
| 5 | jaydeep agency corporation | 2098220.00 | L5