## BoQ1
Government eProcurement System Created By: Sudhir Jagdale Created Date/Time: 29-Oct-2020 11:26 AM Tender Title: Construction of City side toilet including internal Electrification work at Jalgaon Airport Tender ID: 2020_AAI_59953_1
Tender Inviting Authority: Asst General Manager (Engg-Civil), Airports Authority of India, Aurangabad Airport
Name of Work: Construction of City Side Toilet Including Internal Electrification work at Jalgaon Airport
Contract No: 2020_AAI_59953_1
SCHEDULE OF WORK / ITEM(S)
Sl.No | Description of Work / Item(s) | No.of Qty | Units | Estimated Rate | UNIQUE POWER(GSTN-NA) |  | Er. vivek prabhakar kharche(GSTN-NA)
[5 empty] | Rate | Amount | Rate | Amount | L1 Amount | L1 Vendor
1.00 | Excavation work by mechanical means (Hydraulic excavator)/ manual means in foundation trenches or drains (not exceeding 1.5m in width or 10 sqm on plan), including dressing of sides and ramming of bottoms, lift upto 1.5 m, including getting out the excavated soil and disposal of surplus excavated soils as directed, within a lead of 50 m. | 24.00 | cum | 100.00 | 100.00 | 2400.00 | 389.89 | 9357.36 | 2400.00 | UNIQUE POWER
2.00 | Filling available excavated earth (excluding rock) in trenches, plinth, sides of foundations etc. in layers not exceeding 20cm in depth, consolidating each deposited layer by ramming and watering, lead up to 50 m and lift upto 1.5 m. | 18.00 | cum | 100.00 | 150.00 | 2700.00 | 191.09 | 3439.62 | 2700.00 | UNIQUE POWER
3.00 | Excavating trenches of required width for pipes, cables, etc including excavation for sockets, and dressing of sides, ramming of bottoms, depth upto 1.5 m, including getting out the excavated soil, and then returning the soil as required, in layers not exceeding 20 cm in depth, including consolidating No. deposited layer by ramming, watering, etc. and disposing of surplus excavated soil as directed, within a lead of 50 m: | 100.00 | metre | 100.00 | 230.00 | 23000.00 | 316.88 | 31688.00 | 23000.00 | UNIQUE POWER
4.00 | Providing & laying in position cement concrete of specified grade excluding the cost of centering and shuttering - All work up to plinth level: 1:4:8 (1 Cement : 4 coarse sand : 8 graded stone aggregate 40 mm nominal size) | 4.00 | cum | 100.00 | 2800.00 | 11200.00 | 5036.95 | 20147.80 | 11200.00 | UNIQUE POWER
5.00 | Providing & laying damp proof Course 50 mm thick with cement concrete 1:2:4 (1 cement : 2 coarse sand : 4 graded stone aggregate 20 mm nominal size). | 23.00 | sqm | 100.00 | 1000.00 | 23000.00 | 364.44 | 8382.12 | 8382.12 | Er. vivek prabhakar kharche
6.00 | Reinforced cement concrete work in walls (any thickness), including attached pilasters, buttresses, plinth and string courses, fillets, columns, pillars, piers, abutments, posts and struts etc. up to floor five level, excluding cost of centering, shuttering, finishing and reinforcement - 1:1.5:3 (1 cement : 1.5 coarse sand : 3 graded stone aggregate 20 mm nominal size). | 44.00 | cum | 100.00 | 4800.00 | 211200.00 | 8093.22 | 356101.68 | 211200.00 | UNIQUE POWER
7.00 | Centering and shuttering including strutting, propping etc. and removal of form for - Lintels, beams, plinth beams, girders, bressumers and cantilevers | 47.00 | sqm | 100.00 | 100.00 | 4700.00 | 480.28 | 22573.16 | 4700.00 | UNIQUE POWER
8.00 | Centering and shuttering including strutting, propping etc. and removal of form for all heights - Foundations, footings, bases of columns, etc. for mass concrete | 23.00 | sqm | 100.00 | 150.00 | 3450.00 | 247.81 | 5699.63 | 3450.00 | UNIQUE POWER
9.00 | Centering and shuttering including strutting, propping etc. and removal of form for all heights - Suspended floors, roofs, landings, balconies and access platform | 114.00 | sqm | 100.00 | 100.00 | 11400.00 | 602.95 | 68736.30 | 11400.00 | UNIQUE POWER
10.00 | Centering and shuttering including strutting, propping etc. and removal of form for all heights - Columns, Pillars, Piers, Abutments, Posts and Struts | 55.00 | sqm | 100.00 | 120.00 | 6600.00 | 638.31 | 35107.05 | 6600.00 | UNIQUE POWER
11.00 | Steel Reinforcement for RCC work including straightening, cutting, bending, placing in position and binding all complete upto plinth level. | 4113.00 | kg | 100.00 | 55.00 | 226215.00 | 74.47 | 306295.11 | 226215.00 | UNIQUE POWER
12.00 | Add for plaster drip course / groove in plastered surface or moulding to R.C.C. projections. | 44.00 | metre | 100.00 | 150.00 | 6600.00 | 51.24 | 2254.56 | 2254.56 | Er. vivek prabhakar kharche
13.00 | Random rubble masonry with hard stone in foundation and plinth including levelling up with cement concrete 1:6:12 (1 cement : 6 coarse sand : 12 graded stone aggregate 20 mm nominal size) upto plinth level - with Cement Mortar 1:6 (1 cement : 6 coarse sand) | 13.00 | cum | 100.00 | 4500.00 | 58500.00 | 5325.09 | 69226.17 | 58500.00 | UNIQUE POWER
14.00 | Brick work with non modular fly ash bricks conforming to IS:12894, class designation 10 average compressive strength in super structure above plinth level up to floor V level in - Cement mortar 1:6 (1 cement : 6 Coarse sand) | 10.00 | cum | 100.00 | 5500.00 | 55000.00 | 6334.20 | 63342.00 | 55000.00 | UNIQUE POWER
15.00 | Half brick masonry with non modular fly ash bricks of class designation 10, conformingio IS :12894, in super structure above plinth and upto floor V level - Cement mortar 1 : 4 (1 cement : 4 coarse sand) | 15.00 | sqm | 100.00 | 5500.00 | 82500.00 | 797.79 | 11966.85 | 11966.85 | Er. vivek prabhakar kharche
16.00 | Providing and fixing Chlorinated Polyvinyl Chloride (CPVC) pipes, having thermal stability for hot & cold water supply, including all CPVC plain & brass threaded fittings, i/c fixing the pipe with clamps at 1.00 m spacing. This includes jointing of pipes & fittings with one step CPVC solvent cement and the cost of cutting chases and making good the same including testing of joints complete as per direction of Engineer in Charge.Concealed work, including cutting chases and making good the walls etc. - 20 mm nominal outer dia Pipes | 15.00 | metre | 100.00 | 430.00 | 6450.00 | 67.68 | 1015.20 | 1015.20 | Er. vivek prabhakar kharche
17.00 | Providing and fixing Chlorinated Polyvinyl Chloride (CPVC) pipes, having thermal stability for hot & cold water supply, including all CPVC plain & brass threaded fittings, i/c fixing the pipe with clamps at 1.00 m spacing. This includes jointing of pipes & fittings with one step CPVC solvent cement and the cost of cutting chases and making good the same including testing of joints complete as per direction of Engineer in Charge.Concealed work, including cutting chases and making good the walls etc. - 32 mm nominal outer dia Pipes | 24.00 | metre | 100.00 | 510.00 | 12240.00 | 142.37 | 3416.88 | 3416.88 | Er. vivek prabhakar kharche
18.00 | Providing and fixing Chlorinated Polyvinyl Chloride (CPVC) pipes, having thermal stability for hot & cold water supply, including all CPVC plain & brass threaded fittings, including fixing the pipe with clamps at 1.00 m spacing. This includes jointing of pipes & fittings with one step CPVC solvent cement and testing of joints complete as per direction of Engineer in Charge.Internal work - Exposed on wall - 40 mm nominal outer dia Pipes | 12.00 | metre | 100.00 | 630.00 | 7560.00 | 198.96 | 2387.52 | 2387.52 | Er. vivek prabhakar kharche
19.00 | 18 mm cement plaster in two coats under layer 12 mm thick cement plaster 1:5 (1 cement : 5 coarse sand) finished with a top layer 6 mm thick cement plaster 1:6 (1 cement : 6 fine sand) | 159.00 | sqm | 100.00 | 120.00 | 19080.00 | 1282.42 | 203904.78 | 19080.00 | UNIQUE POWER
20.00 | 12 mm cement plaster of mix - 1:4 (1 cement: 4 fine sand) | 282.00 | sqm | 100.00 | 130.00 | 36660.00 | 78.00 | 21996.00 | 21996.00 | Er. vivek prabhakar kharche
21.00 | Providing and applying plaster of paris putty of 2 mm thickness over plastered surface to prepare the surface even and smooth complete. | 114.00 | sqm | 100.00 | 160.00 | 18240.00 | 97.00 | 11058.00 | 11058.00 | Er. vivek prabhakar kharche
22.00 | Providing wood work in frames of doors, windows, clerestory windows and other frames, wrought framed and fixed in position with hold fast lugs or with dash fasteners of required dia & length ( hold fast lugs or dash fastener hall be paid for separately) - Second class teak wood | 1.00 | cum | 100.00 | 6000.00 | 6000.00 | 113259.25 | 113259.25 | 6000.00 | UNIQUE POWER
23.00 | Providing and fixing ISI marked flush door shutters conforming to IS: 2202 (Part I) decorative type, core of block board construction with frame of 1st class hard wood and well matched teak 3 ply veneering with vertical grains or cross bands and face veneers on both faces of shutters - 35 mm thick including ISI marked Stainless Steel butt hinges with necessary screws. | 6.00 | sqm | 100.00 | 4800.00 | 28800.00 | 2630.83 | 15784.98 | 15784.98 | Er. vivek prabhakar kharche
24.00 | Providing and fixing aluminium hanging floor door stopper, ISI marked, anodised (anodic coating not less than grade AC 10 as per IS : 1868) transparent or dyed to required colour and shade, with necessary screws etc. complete. - Twin rubber stopper | 3.00 | each | 100.00 | 1200.00 | 3600.00 | 53.98 | 161.94 | 161.94 | Er. vivek prabhakar kharche
25.00 | Providing and fixing aluminium die cast body tubular type universal hydraulic door closer (having brand logo with ISI, IS : 3564, embossed on the body, door weight upto 35 kg and door width upto 700 mm), with necessary accessories and screws etc. complete. | 3.00 | each | 100.00 | 2500.00 | 7500.00 | 873.04 | 2619.12 | 2619.12 | Er. vivek prabhakar kharche
26.00 | Providing & fixing aluminium handles, ISI marked, anodised (anodic coating not less than grade AC 10 as per IS : 1868) transparent or dyed to required colour or shade, with necessary screws etc. complete - 100 mm | 8.00 | each | 100.00 | 1800.00 | 14400.00 | 45.97 | 367.76 | 367.76 | Er. vivek prabhakar kharche
27.00 | Providing & fixing aluminium tower bolts, ISI marked, anodised (anodic coating not less than grade AC 10 as per IS : 1868) transparent or dyed to required colour or shade, with necessary screws etc. complete - 115 mm | 3.00 | Nos | 100.00 | 600.00 | 1800.00 | 26.44 | 79.32 | 79.32 | Er. vivek prabhakar kharche
28.00 | Providing & fixing aluminium sliding door bolts, ISI marked anodised (anodic coating not less than grade AC 10 as per IS : 1868) transparent or dyed to required colour or shade, with necessary screws etc. complete - 300x16 mm | 2.00 | Nos | 100.00 | 1800.00 | 3600.00 | 147.00 | 294.00 | 294.00 | Er. vivek prabhakar kharche
29.00 | Providing and fixing factory made uPVC white colour sliding glazed door comprising of uPVC multi-chambered frame with in-built roller track and sash extruded profiles duly reinforced with 1.60 ± 0.2 mm thick galvanized mild steel section made from roll forming process of required length (shape & size according to uPVC profile), appropriate dimension uPVC extruded glazing beads, uPVC extruded interlock and uPVC extruded Inline sash adaptor (if required), EPDM gasket, wool pile, zinc alloy (white powder coated) handle with key on one side of extreme panels along with zinc plated mild steel multi point locking having transmission gear with keeps, zinc alloy (white powder coated) cresent lock (if required), stainless steel (SS 304 grade) body with adjustable double nylon rollers (weight bearing capacity to be 120 kg), G.I fasteners 100 x 8 mm size for fixing frame to finished wall and necessary stainless steel screws etc. Profile of frame & sash shall be mitred cut and fusion welded at all corners, including drilling of holes for fixing hardware's and drainage of water etc. After fixing frame the gap between frame and adjacent finished wall shall be filled with weather proof silicon sealent over backer rod of required size and of approved quality, all complete as per approved drawing & direction of Engineer-in-Charge. (Single / double glass panes,wire mesh and silicon sealent shall be paid separately). - Two track two panels sliding door made of (big series) frame 67 x 50 mm & sash 46 x 82 mm both having wall thickness of 2.3 ± 0.2 mm and single glazing bead / double glazing bead of appropriate dimension. (Area of door above 2.00 sqm upto 5.00 sqm) | 3.00 | sqm | 100.00 | 2800.00 | 8400.00 | 6013.57 | 18040.71 | 8400.00 | UNIQUE POWER
30.00 | Extra for fixing marble /granite stone, over and above corresponding basic item, in facia and drops of width upto 150 mm with epoxy resin based adhesive, including cleaning etc. complete. | 3.00 | metre | 100.00 | 4000.00 | 12000.00 | 377.79 | 1133.37 | 1133.37 | Er. vivek prabhakar kharche
31.00 | Providing and fixing 18 mm thick gang saw cut, mirror polished,premoulded and prepolished, machine cut for kitchen platforms, vanity counters, window sills , facias and similar locations of required size,approved shade, colour and texture laid over 20 mm thick base cementmortar 1:4 (1 cement : 4 coarse sand), joints treated with white cement,mixed with matching pigment, epoxy touchups, including rubbing, curing,moulding and polishing to edges to give high gloss finish etc. complete at all levels - Granite of any colour and shade - Area of slab over 0.50 sqm | 9.00 | sqm | 100.00 | 4800.00 | 43200.00 | 3486.65 | 31379.85 | 31379.85 | Er. vivek prabhakar kharche
32.00 | Extra for providing opening of required size & shape for wash basin/ kitchen sink in kitchen platform, vanity counter and similar location in marble/ Granite/stone work, including necessary holes for pillar taps etc. including moulding, rubbing and polishing of cut edges etc. complete. | 7.00 | each | 100.00 | 4500.00 | 31500.00 | 639.05 | 4473.35 | 4473.35 | Er. vivek prabhakar kharche
33.00 | Providing and fixing 1st premium quality Glazed Vitrified tiles conforming to IS: 15622 (Min. thickness100 mm), of approved make, in all colours, of any size as approved by Engineer-in-Charge, in skirting, risers of steps and dados,over 12 mm thick bed of cement mortar 1:3 (1 cement : 3 coarse sand) and jointing with grey cement slurry @ 3.3kg per sqm, including pointing in white cement mixed with pigment of matching shade complete. | 152.00 | sqm | 100.00 | 350.00 | 53200.00 | 1305.47 | 198431.44 | 53200.00 | UNIQUE POWER
34.00 | Providing and laying premium quality vitrified floor tiles in different sizes (thickness to be specified by the manufacturer) with water absorption less than 0.08% and conforming to IS : 15622, of approved make, in all colours and shades, laid on 20mm thick cement mortar 1:4 (1 cement : 4 coarse sand), including grouting the joints with white cement and matching pigments etc., complete.Size of Tile 600x600 mm | 78.00 | sqm | 100.00 | 1500.00 | 117000.00 | 1305.47 | 101826.66 | 101826.66 | Er. vivek prabhakar kharche
35.00 | Providing and fixing false ceiling at all height including providing and fixing of frame work made of special sections, power pressed from M.S. sheets and galvanized with zinc coating of 120 gms/sqm (both side inclusive) as per IS : 277 and consisting of angle cleats of size 25 mm wide x 1.6 mm thick with flanges of 27 mm and 37mm, at 1200 mm centre to centre, one flange fixed to the ceiling with dash fastener 12.5 mm dia x 50mm long with6mm dia bolts, other flange of cleat fixed to the angle hangers of 25x10x0.50mm of required length with nuts & bolts of required size and other end of angle hanger fixed with intermediate G.I. channels 45x15x0.9 mm running at the spacing of 1200 mm centre to centre, to which the ceiling section 0.5 mm thick bottom wedge of 80 mm with tapered flanges of 26 mm each having lips of 10.5 mm, at 450 mm centre to centre, shall be fixed in a direction perpendicular to G.I. intermediate channel with connecting clips made out of 2.64 mm dia x 230 mm long G.I. wire at every junction, including fixing perimeter channels 0.5 mm thick 27 mm high having flanges of 20mm and 30 mm long, the perimeter of ceiling fixed to wall/partition with the help of rawl plugs at 450 mm centre, with 25mm long dry wall screws @ 230 mm interval, including fixing of gypsum board to ceiling section and perimeter channel with the help of dry wall screws of size 3.5 x 25 mm at 230 mm c/c, including jointing and finishing to a flush finish of tapered and square edges of the board with recomme-nded jointing compound , jointing tapes , finishing with jointing compound in 3 layers covering upto 150 mm on both sides of joint and two coats of primer suitable for board, all as per manufacturer’s specification and also including the cost of making openings for light fittings, grills, diffusers, cutouts made with frame of perimeter channels suitably fixed, all complete as per drawings, specification and direction of the Engineer in Charge but excluding the cost of painting with - 12.5 mm thick tapered edge gypsum moisture resistant board | 69.00 | sqm | 100.00 | 300.00 | 20700.00 | 1118.99 | 77210.31 | 20700.00 | UNIQUE POWER
36.00 | Providing and fixing water closet squatting pan (indian type W.C. pan) with 100 mm sand cast iron P or S trap, 10 litre low level white P.V.C. flushing cistern, including flush pipe, with manually controlled device (handle lever) conforming to IS : 7231, with all fittings and fixtures complete, including cutting and making good the walls and floors wherever required - White Vitreous china Orissa pattern W.C. pan of size 580x440 mm with integral type foot rests. | 2.00 | each | 100.00 | 18000.00 | 36000.00 | 612.00 | 1224.00 | 1224.00 | Er. vivek prabhakar kharche
37.00 | Providing and fixing C.P. brass stop cock (concealed) of standard designand of approved make conforming to IS:8931 - 20 mm nominal bore | 7.00 | each | 100.00 | 900.00 | 6300.00 | 375.00 | 2625.00 | 2625.00 | Er. vivek prabhakar kharche
38.00 | Providing and fixing uplasticised PVC connection pipe with brass unions - 45 cm length-15 mm nominal bore. | 7.00 | each | 100.00 | 500.00 | 3500.00 | 49.59 | 347.13 | 347.13 | Er. vivek prabhakar kharche
39.00 | Providing and placing on terrace (at all floor levels) polyethylene water storage tank, ISI : 12701 marked, with cover and suitable locking arrangement and making necessary holes for inlet, outlet and overflow pipes but without fittings and the base support for tank - Circular tank | 1000.00 | litre | 100.00 | 8.00 | 8000.00 | 4.78 | 4780.00 | 4780.00 | Er. vivek prabhakar kharche
40.00 | Making connection of drain or sewer line with existing manhole including breaking into and making good the walls, floors with cement concrete 1:2:4 mix (1 cement: 2 coarse sand : 4 graded stone aggregate 20 mm nominal size) cement plastered on both sides with cement mortar 1:3 (1 cement : 3 coarse sand) finished with a floating coat of neat cement and making necessary channels for the drain etc. complete - For pipes 100 to 250 mm diameter | 4.00 | each | 100.00 | 3000.00 | 12000.00 | 4350.00 | 17400.00 | 12000.00 | UNIQUE POWER
41.00 | Constructing brick masonry road gully chamber 50x45x60 cm with bricks of class designation 75 in cement mortar 1:4 (1 cement : 4 coarse sand) including 500x450 mm precast R.C.C. horizontal grating with frame complete as per standard design :With common burnt clay F.P.S. (non modular) bricks of class designation 7.5 | 4.00 | each | 100.00 | 8000.00 | 32000.00 | 4531.91 | 18127.64 | 18127.64 | Er. vivek prabhakar kharche
42.00 | Providing and fixing toilet paper holder - C.P. brass | 7.00 | each | 100.00 | 900.00 | 6300.00 | 507.86 | 3555.02 | 3555.02 | Er. vivek prabhakar kharche
43.00 | Providing and fixing 8 mm dia C.P. / S.S. Jet with flexible tubeupto 1 metre long with S.S. triangular plate to Eureopean type W.C. of quality and make as approved by Engineer - in - charge | 7.00 | each | 100.00 | 2500.00 | 17500.00 | 258.86 | 1812.02 | 1812.02 | Er. vivek prabhakar kharche
44.00 | Providing and fixing brass bib cock of approved quality : 20 mm nominal bore | 7.00 | each | 100.00 | 1500.00 | 10500.00 | 97.00 | 679.00 | 679.00 | Er. vivek prabhakar kharche
45.00 | Wall painting with acrylic emulsion paint, having VOC (Volatile Organic Compound ) content less than 50 grams/ litre, of approved brand and manufacture, including applying additional coats wherever required, to achieve even shade and colour - Two coats | 159.00 | sqm | 100.00 | 45.00 | 7155.00 | 92.91 | 14772.69 | 7155.00 | UNIQUE POWER
46.00 | Finishing walls with textured exterior paint of required shade - New work (Two or more coats applied @ 3.28 ltr/10 sqm) over and including priming coat of exterior primer applied @ 2.20kg/10 sqm | 159.00 | sqm | 100.00 | 40.00 | 6360.00 | 146.81 | 23342.79 | 6360.00 | UNIQUE POWER
47.00 | Providing & Fixing PVC Patti valve of size 20mm nominal dia complete - as per directions of Engineer in charge. | 2.00 | each | 100.00 | 900.00 | 1800.00 | 109.00 | 218.00 | 218.00 | Er. vivek prabhakar kharche
48.00 | Providing & Fixing PVC Patti valve of size 32 mm nominal dia complete - as per directions of Engineer in charge. | 6.00 | each | 100.00 | 1100.00 | 6600.00 | 112.00 | 672.00 | 672.00 | Er. vivek prabhakar kharche
49.00 | Providing & Fixing PVC Patti valve of size 40mm nominal dia complete - as per directions of Engineer in charge. | 3.00 | each | 100.00 | 1300.00 | 3900.00 | 279.00 | 837.00 | 837.00 | Er. vivek prabhakar kharche
50.00 | Providing and fixing toillet cubicles of Merino Besco (Titan series), Greenlam Sturdo (Classique's Evergreen series) or equivalent, made of heat, bacteria, water, chemical, scratch, impact, anti-bacterial resistant 12 mm thick solid compact laminate panel board which includes doors, pilasters & intermediate panels finished with approved texture/shade as per the delailed drawings & as per IS 2046 (Indian Standards) and fire retardant BS-476/97 standards.This also includes providing and fixing in position necessary hardwares made out of SS (grade 304) as per manufacturer's specification & Engineer-in-Charge instructions like:-i) Door Knobii)Gravity Hinges iii) Thumb turn lockset with Occupancy indicatorsiv) Coat hooks with door stopperv) U/F- channelvi) Adjustable foot/pedestalvii) Top rail with corner connectorviii) Rubber noise deafening tapeix) Screws & wall plugsThe top fitting should consist of SS rectangular top rail which will get fixed with pilasters, with SS panel tube holder, SS corner bend (connected with top rail) will be used on the corner of cubicle in absence of brick wall, SS wall fixing is used only on the wall which will hold the SS top rail.All screws shall be of 304 grade in Stainless steel with satin finish. All pilasters are supported by stainless steel bottom cladding. The base of the stainless steel bottom clading will be anchored to the door with a clearance height upto 150 mm. SIZE OF PER CUBICLE :a) Plan area of cubicle varies from 1.75 to 2.00 Sqm.b) Height of cubicle is 1980 mm including bottom leg of 150 mm.c) Width of door is 650 mm.MEASUREMENTFor payment elevation area of compact laminate panel board shall be measured in square meter correct to two places of decimal. The rates shall include providing and fixing of compact laminate panel board, fittings and fixtures, wastage, scaffolding, tools, plants, all cost of toilet cubicle and labour involved in all the operations described above including cartage lifts and all taxes like Sales Tax / VAT, Excise duty, Octroi etc. as applicable but excluding GST | 28.00 | sqm | 100.00 | 2500.00 | 70000.00 | 1180.00 | 33040.00 | 33040.00 | Er. vivek prabhakar kharche
51.00 | Providing and fixing Urinal Partition system using 12mm thick panel of Jaquar (Model No. 1810-UC / 1110UC) OR OR Equivalent with each panel size 900mmX450mm including fixing the panel at wall with fixtures, fitting & accessories, Colour and shade as per site requirement as per specification and satisfaction of Engineering In Charge. | 3.00 | each | 100.00 | 30000.00 | 90000.00 | 2798.70 | 8396.10 | 8396.10 | Er. vivek prabhakar kharche
52.00 | Providing and fixing white vitreous china flat back urinal of make JAQUAR (Item No. URS-WHT-13255) or Equivalent size 480x300x740 mm with fittings and standard accessories, standard size C.P. brass flush pipe, spreaders with unions and clamps (all in C.P. brass) with waste fitting as per IS : 2556, C.I. trap with outlet grating and other couplings in C.P. brass,painting, fitting, cutting and making good the walls and floors wherever required as per satisfation of Engineering-In-Charge. | 5.00 | each | 100.00 | 2000.00 | 10000.00 | 8290.00 | 41450.00 | 10000.00 | UNIQUE POWER
53.00 | Providing and fixing wash basin of Jaquar FLS-WHT-5701 or Equivalent including fixing,painting of fittings and brackets, cutting and making good the walls wherever required. | 7.00 | each | 100.00 | 4500.00 | 31500.00 | 3090.00 | 21630.00 | 21630.00 | Er. vivek prabhakar kharche
54.00 | Providing and fixing white vitreous china Wall hung type water closet pan of JAQUAR(CNS-WHT-963NS) make or Equivalent . | 5.00 | each | 100.00 | 17000.00 | 85000.00 | 7750.00 | 38750.00 | 38750.00 | Er. vivek prabhakar kharche
55.00 | Providing & Fixing soap dispenser of JAQUAR (ACN-1137N) or equavalent make complete as per directions of Engineer in charge. | 7.00 | each | 100.00 | 1000.00 | 7000.00 | 2950.00 | 20650.00 | 7000.00 | UNIQUE POWER
56.00 | Providing and fixing Urinal sensor of JAQUAR(SNR-CHR-51097) make or Equivalent including making connection, etc . | 5.00 | each | 100.00 | 10000.00 | 50000.00 | 5197.00 | 25985.00 | 25985.00 | Er. vivek prabhakar kharche
57.00 | Providing and fixing Push Pillar Tap for wash basin of JAQUAR(PRS-031L65) make or Equivalent including making connection etc complete as per directions of Engineer in charge. | 7.00 | each | 100.00 | 1200.00 | 8400.00 | 2877.00 | 20139.00 | 8400.00 | UNIQUE POWER
58.00 | Providing and fixing bottle trap for wash basin & Urinal of JAQUAR(ALD-769L300x190) make or Equivalent including making connection etc complete as per directions of Engineer in charge. | 7.00 | each | 100.00 | 800.00 | 5600.00 | 1550.00 | 10850.00 | 5600.00 | UNIQUE POWER
59.00 | Providing and fixing dual flow 32mm concealed flush valve for WC of JAQUAR(FLV-1093N) make or Equivalent including making connection etc complete as per directions of Engineer in charge. | 7.00 | each | 100.00 | 4000.00 | 28000.00 | 3500.00 | 24500.00 | 24500.00 | Er. vivek prabhakar kharche
60.00 | Providing and fixing health faucet in ABS body for WC of JAQUAR(ALD-573) make or Equivalent including making connection etc complete as per directions of Engineer in charge. | 7.00 | each | 100.00 | 3000.00 | 21000.00 | 1235.00 | 8645.00 | 8645.00 | Er. vivek prabhakar kharche
61.00 | Providing and Fixing of PVC Jumbo tissue paper roll dispensor for toilets of JAQUAR(AKP-35753PS) make or equivalent and as per direction of Engineer-in-charge. Rate shall include carriage, transportation taxes etc complete as per directions of Engineer in charge. | 7.00 | each | 100.00 | 2000.00 | 14000.00 | 1475.00 | 10325.00 | 10325.00 | Er. vivek prabhakar kharche
62.00 | Provding and fixing 6 mm thick mirror of superior glass (Saint Globian or equivalent make) and of required size. Mirror to be fixed on wall with the help of CP brass scews and cap, including brackets etc complete as per direction of Engineer-in-charge | 8.00 | sqm | 100.00 | 250.00 | 2000.00 | 1116.25 | 8930.00 | 2000.00 | UNIQUE POWER
63.00 | Providing and fixing soil, waste and vent pipes including cost for bends, union, junction, tee, etc. complete - PVC pipes of approved make as per direction of Engineer In Charge - 100 mm Dia. | 100.00 | metre | 100.00 | 355.00 | 35500.00 | 187.00 | 18700.00 | 18700.00 | Er. vivek prabhakar kharche
64.00 | Providing and fixing soil, waste and vent pipes including cost for bends, union, junction, tee, etc. complete - PVC pipes of approved make as per direction of Engineer In Charge - 32 mm Dia. | 13.00 | metre | 100.00 | 455.00 | 5915.00 | 85.00 | 1105.00 | 1105.00 | Er. vivek prabhakar kharche
65.00 | Providing & Fixing aluminium louvers of size 500 x 500 mm for exhaust fan including with desired shade & colour complete as per directions of Engineer in charge. | 3.00 | each | 100.00 | 2500.00 | 7500.00 | 2100.00 | 6300.00 | 6300.00 | Er. vivek prabhakar kharche
66.00 | Providing and fixing tank nipple of size 40mm dia. for polyethylene water storage tank with fittings and as per direction of Engineer In Charge. | 2.00 | each | 100.00 | 300.00 | 600.00 | 85.00 | 170.00 | 170.00 | Er. vivek prabhakar kharche
67.00 | Wiring for light point/ fan point/ exhaust fan point/ call bell point with 1.5 sq.mm. FRLS PVC insulated copper conductor single core cable in surface / recessed steel conduit, with piano type switch, phenolic laminated sheet, suitable size MS box and earthing the point with 1.5 sq.mm. FRLS PVC insulated copper conductor single core cable etc. as required. | 40.00 | point | 100.00 | 500.00 | 20000.00 | 1034.43 | 41377.20 | 20000.00 | UNIQUE POWER
68.00 | Wiring for circuit/ submain wiring along with earth wire with the following sizes of FRLS PVC insulated copper conductor, single core cable in surface/ recessed steel conduit as required - 2 X 2.5 sq. mm + 1 X 2.5 sq. mm earth wire | 30.00 | metre | 100.00 | 300.00 | 9000.00 | 145.29 | 4358.70 | 4358.70 | Er. vivek prabhakar kharche
69.00 | Supplying and fixing following piano type switch/ socket on the existing switch box/ cover including connections etc. as required. - 5/6 Amp switch | 6.00 | each | 100.00 | 800.00 | 4800.00 | 39.15 | 234.90 | 234.90 | Er. vivek prabhakar kharche
70.00 | Supplying and fixing following piano type switch/ socket on the existing switch box/ cover including connections etc. as required. - 3 pin 5/6 Amp socket outlet | 6.00 | each | 100.00 | 1200.00 | 7200.00 | 46.98 | 281.88 | 281.88 | Er. vivek prabhakar kharche
71.00 | Wiring for light/ power plug with 2X4 sq. mm FRLS PVC insulated copper conductor single core cable in surface/ recessed steel conduit alongwith 1 No 4 sq. mm FRLS PVC insulated copper conductor single core cable for loop earthing as required. | 30.00 | metre | 100.00 | 500.00 | 15000.00 | 230.55 | 6916.50 | 6916.50 | Er. vivek prabhakar kharche
72.00 | Supplying and fixing metal box of 180 mm X 100 mm X 60 mm deep (nominal size) on surface or in recess with suitable size of phenolic laminated sheet cover in front including providing and fixing 6 pin 5/6 A & 15/16 A socket outlet and 15/16 A piano type switch, connections, painting etc. as required. | 5.00 | each | 100.00 | 800.00 | 4000.00 | 247.95 | 1239.75 | 1239.75 | Er. vivek prabhakar kharche
73.00 | Supplying and fixing metal box of 150 mm X 75 mm X 60 mm deep (nominal size) on surface or in recess with suitable size of phenolic laminated sheet cover in front including providing and fixing 3 pin 5/6 A socket outlet and 5/6 A piano type switch, connections, painting etc. as required. | 1.00 | each | 100.00 | 2255.00 | 2255.00 | 246.30 | 246.30 | 246.30 | Er. vivek prabhakar kharche
74.00 | Supplying and fixing following way, horizontal type Single pole and neutral, sheet steel, MCB distribution board, 240 V, on surface/ recess, complete with tinned copper bus bar, neutral bus bar, earth bar, din bar, interconnections, powder painted including earthing etc. as required. (But without MCB/RCCB/Isolator) - 12 way (2+ 10 ), Double door | 1.00 | each | 100.00 | 2000.00 | 2000.00 | 8550.36 | 8550.36 | 2000.00 | UNIQUE POWER
75.00 | Supplying and fixing 5 A to 32 A rating, 240/415 V, 10 kA, “C” curve, miniature circuit breaker suitable for inductive load of following poles in the existing MCB DB complete with connections, testing and commissioning etc. as required. - Single pole | 10.00 | each | 100.00 | 3000.00 | 30000.00 | 173.13 | 1731.30 | 1731.30 | Er. vivek prabhakar kharche
76.00 | Supplying and fixing 63 A, 10 KA, C - Curve, Double pole, 240 V, MCB in the existing MCB DB complete with connections, testing and commissioning etc. as required | 1.00 | each | 100.00 | 4000.00 | 4000.00 | 730.20 | 730.20 | 730.20 | Er. vivek prabhakar kharche
77.00 | Supply of following size 1.1 kv grade, XLPE insulated and PVC inner sheathed Aluminum conductor armored power cable conforming to IS: 7098 (Part 1) 1988/ IS:7098 (Part 1) with up to date amendments etc. complete as required - 4 core x 10 sq.mm | 20.00 | metre | 100.00 | 300.00 | 6000.00 | 125.25 | 2505.00 | 2505.00 | Er. vivek prabhakar kharche
78.00 | Supply of recess mounting 24 watt (Max.) LED Flat 2X2 panel fixture, CRCA housing, White powder coated having minimum CCT from 4000K to 6500K i/c necessary electronic driver, LED lamp suitable to operate on 230V ac power supply with connector etc. as per specifications complete as required. (Make & Model: Wipro, CRCO10R024HP57HE / Crompton LCTLRP-24-FO-CDL OR similar) | 6.00 | each | 100.00 | 1000.00 | 6000.00 | 468.01 | 2808.06 | 2808.06 | Er. vivek prabhakar kharche
79.00 | Supply of 18 Watt Batten with batten type T8 LED tube light fittings with double side connection with LED drive having minimum CCT from 4000K to 6500K i/c necessary electronic driver, LED lamp suitable to operate with 230V AC power supply as per specifications complete as required. (Make, Model: Havells, REGAL BATTENT8UPTO1X22WDSBSWH, T8 Tube CRYSTAL1213T8DSTL20WLED865SGLASS / Crompton, Batten-DIJB12LT8-20, T8 Tube - Secure LTT8-20 or similar) | 5.00 | each | 100.00 | 599.00 | 2995.00 | 793.30 | 3966.50 | 2995.00 | UNIQUE POWER
80.00 | Supply of high efficiency and low power consumption 30 watt LED street light luminaire having minimum 3000 lumens output with powder coated pressure die-cast Aluminium housing and toughened glass / polycarbonate cover, minimum IP 66 protection, weatherproof gasket for lamp and control gear accessories, integral electronic with in-built short circuit, over voltage, over load and 5 KV surge protection, suitable for mounting on existing bracket arm of 40 mm outer dia. pipe bracket, as per technical specifications etc. as required. (Make: Bajaj, Model: BCLST 30W LED I / Make: Crompton, Model: LSTS-30-CDL-M or similar) | 4.00 | each | 100.00 | 1300.00 | 5200.00 | 1220.00 | 4880.00 | 4880.00 | Er. vivek prabhakar kharche
81.00 | Supply of Recess type Circular 15W (Max.) LED Down light fixture with CRCA housing, White powder coated having minimum CCT from 4000K to 6500K i/c necessary electronic driver, LED lamp suitable to operate on 230V ac power supply with connector etc. as per tender specifications complete as required. (Make: Bajaj, Model: BCLST 30W LED I / Make: Crompton, Model: LSTS-30-CDL-M or similar) | 10.00 | each | 100.00 | 1000.00 | 10000.00 | 1750.30 | 17503.00 | 10000.00 | UNIQUE POWER
82.00 | Supply of 9/10 WATT Batten type LED tube light fittings (Mirror fittings) with double side connection with LED driver having minimum 1000 lumen output & minimum CCT from 4000K to 6500K i/c necessary electronic driver, LED lamp suitable to operate with 230V AC power supply as per tender specifications complete as required. (Make: Wipro, Model: LL20-111-XXX-65NE3 / Make: Havells, Model: -LHEXBPNIN1W010 or similar) | 5.00 | each | 100.00 | 1000.00 | 5000.00 | 97.58 | 487.90 | 487.90 | Er. vivek prabhakar kharche
83.00 | Supply of Heavy duty Exhaust fan of min 150 mm Sweep including Louvers/ Shutters etc. as required. ( Make: Almonard Fresh Air / Bajaj Bahar 150mm or similar) | 7.00 | each | 100.00 | 2000.00 | 14000.00 | 1700.00 | 11900.00 | 11900.00 | Er. vivek prabhakar kharche
84.00 | Supply of Wall mounted fan of min. 300 mm sweep as required. (Make: Almonard High speed / Bajaj Ultima Cabin or similar) | 2.00 | each | 100.00 | 4500.00 | 9000.00 | 1200.00 | 2400.00 | 2400.00 | Er. vivek prabhakar kharche
85.00 | Laying of one number PVC insulated and PVC sheathed / XLPE power cable of 1.1 KV grade of following size in the existing RCC/ HUME/ METAL/DWC pipe as required.- Up to 35 sq. mm | 10.00 | metre | 100.00 | 190.00 | 1900.00 | 1500.00 | 15000.00 | 1900.00 | UNIQUE POWER
86.00 | Providing and fixing 6 SWG dia G.I. wire on surface or in recess for loop earthing along with existing surface/ recessed conduit/ submain wiring/ cable as required. | 20.00 | metre | 100.00 | 420.00 | 8400.00 | 95.00 | 1900.00 | 1900.00 | Er. vivek prabhakar kharche
87.00 | Supply & fixing of Automatic SS Hand drier with air speed of 30 m/sec and drying time of 10 sec.etc. as required. | 3.00 | each | 100.00 | 2500.00 | 7500.00 | 68.00 | 204.00 | 204.00 | Er. vivek prabhakar kharche
88.00 | Installation, testing and commissioning of ceiling fan/ wall mounted fan, including wiring the down rods of standard length (upto 30 cm) with 1.5 sq. mm FRLS PVC insulated, copper conductor, single core cable etc. as required. | 2.00 | each | 100.00 | 4000.00 | 8000.00 | 150.20 | 300.40 | 300.40 | Er. vivek prabhakar kharche
89.00 | Installation of exhaust fan upto 450 mm sweep in the existing opening, including making good the damage, connection, testing, commissioning etc. as required. | 7.00 | each | 100.00 | 2500.00 | 17500.00 | 518.00 | 3626.00 | 3626.00 | Er. vivek prabhakar kharche
90.00 | Extra for fixing the louvers/ shutters complete with frame for an exhaust fan of all sizes. | 7.00 | each | 100.00 | 4000.00 | 28000.00 | 1120.00 | 7840.00 | 7840.00 | Er. vivek prabhakar kharche
91.00 | Installation, testing and commissioning of pre-wired, LED tube light fitting of all types, complete with all accessories and tube etc. directly on ceiling/ wall, including connection with 1.5 sq. mm FRLS PVC insulated, copper conductor, single core cable and earthing etc. as required. | 10.00 | each | 100.00 | 4000.00 | 40000.00 | 158.00 | 1580.00 | 1580.00 | Er. vivek prabhakar kharche
92.00 | Installation, testing and commissioning of pre-wired, LED panel light/ Down light fixture of all types, complete with all accessories and driver etc., including supplying and fixing ball and socket arrangement, 2 no. down rods, painting and wiring the down rods and connection with 1.5 sq. mm FRLS PVC insulated, copper conductor, single core cable and earthing etc. as required. | 16.00 | each | 100.00 | 100.00 | 1600.00 | 180.00 | 2880.00 | 1600.00 | UNIQUE POWER
93.00 | Supplying and fixing of 32 mm NB X 2.00 metres long G.I. pipe (medium class) bracket for mounting of LED street light fitting on pole including bending the pipe to the required shape, 2 nos 40 mm X 3 mm flat iron clamps with nuts, bolts and washer, painting the flat iron with primer and finish paint etc. as required. | 4.00 | each | 100.00 | 10000.00 | 40000.00 | 459.00 | 1836.00 | 1836.00 | Er. vivek prabhakar kharche
94.00 | Installation, Testing and Commissioning of 30 W LED fitting on existing pole bracket / wall bracket including providing 3C x 1.5 sqmm PVC insulated copper conductor flexible cable of suitable length, connections etc. complete as required. | 4.00 | each | 100.00 | 800.00 | 3200.00 | 159.00 | 636.00 | 636.00 | Er. vivek prabhakar kharche
95.00 | Excavation for cable trenches of depth upto 1.2 m in soft soil including getting out the excavated soil and disposal of surplus excavated soil as directed within a lead of 50 metres. | 2.50 | cum | 100.00 | 200.00 | 500.00 | 23.00 | 57.50 | 57.50 | Er. vivek prabhakar kharche
96.00 | Filling available excavated earth (excluding rock) in trenches, sides of foundations etc. in layers not exceeding 20cm in depth, consolidating each deposited layer by ramming and watering, lead up to 50 metres. | 2.50 | cum | 100.00 | 250.00 | 625.00 | 26.00 | 65.00 | 65.00 | Er. vivek prabhakar kharche
| Total in Figures |  |  |  |  | 2124000.00 |  | 2361157.69
Lowest Amount Quoted BY: UNIQUE POWER(2124000.00)

## BOQ Summary
BOQ Summary Details Tender Title: Construction of City side toilet including internal Electrification work at Jalgaon Airport Tender ID: 2020_AAI_59953_1
Sheet Name | Sl.No | Bidder Name | Amount | Bid Rank
BoQ1 | 1 | UNIQUE POWER | 2124000.00 | L1
| 2 | Er. vivek prabhakar kharche | 2361157.69 | L2