## BoQ1
Government eProcurement System Created By: Ravindra singh Mehrok Created Date/Time: 12-Nov-2020 04:28 PM Tender Title: Construction of new Localizer and Glide Path frangible hut, antenna foundation, levelling of surrounding area and connecting road at CA, Vadodara. SH - Laying of cables, SITC of Panels, Earthing and Associated Works Tender ID: 2020_AAI_60310_1
Tender Inviting Authority: Asst .Gen. Manager(E-E), AAI, CA, Vadodara
Name of Work: Construction of New Localizer & Glide Path,Frangible Hut, Antena Foundation,Levelling of surrounding area and connecting road at CA, Vadodara.. SH: Laying of Cables,SITC of panels, Earthing and Associated works.
Contract No: AAI/BO/EE/NIT-04/Balance Work/2020-21
SCHEDULE OF WORK / ITEM(S)
Sl.No | Description of Work / Item(s) | No.of Qty | Units | Estimated Rate | Techno Electricals(GSTN-24AAGFT9086M1ZG) |  | Yash Energy Pvt. Ltd(GSTN-24AAACY3771H1ZA) |  | Manish Electricals(GSTN-22ABLPM9012E1ZY)
[5 empty] | Rate | Amount | Rate | Amount | Rate | Amount | L1 Amount | L1 Vendor
1.00 | Laying of one number PVC insulated and PVC sheathed / XLPE power cable of 1.1 KV grade of following size direct in ground including excavation, sand cushioning, protective covering and refilling the trench etc as required. a) Above 95 sq. mm and upto 185 sq. mm | 3100.00 | Mtrs. |  | 263.00 | 815300.00 | 299.00 | 926900.00 | 350.00 | 1085000.00 | 815300.00 | Techno Electricals
2.00 | Laying of one number PVC insulated and PVC sheathed / XLPE power cable of 1.1 KV grade of following size in the existing RCC/ HUME/ METAL pipe / Closed Cable trench etc. as required. a) Above 95 sq. mm and upto 185 sq. mm | 782.00 | Mtrs. |  | 30.00 | 23460.00 | 138.00 | 107916.00 | 38.00 | 29716.00 | 23460.00 | Techno Electricals
3.00 | Laying of one number PVC insulated and PVC sheathed / XLPE power cable of 1.1 KV grade of following size in the existing RCC/ HUME/ METAL pipe / Closed Cable trench etc. as required. a) Upto 35 sqmm | 260.00 | Mtrs. |  | 30.00 | 7800.00 | 83.00 | 21580.00 | 30.00 | 7800.00 | 7800.00 | Techno Electricals, Manish Electricals
4.00 | Laying of one number PVC insulated and PVC sheathed / XLPE power cable of 1.1 KV grade of following size in masonary open duct/ Cable Tray etc. as required. 'a) Above 95 sq. mm and upto 185 sq. mm | 90.00 | Mtrs. |  | 25.00 | 2250.00 | 138.00 | 12420.00 | 30.00 | 2700.00 | 2250.00 | Techno Electricals
5.00 | Laying and fixing of one number PVC insulated and PVC sheathed / XLPE power cable of 1.1 KV grade of following size on wall surface as required. Upto 35 sq. mm (clamped with 1mm thick saddle) | 30.00 | Mtrs. |  | 50.00 | 1500.00 | 110.00 | 3300.00 | 120.00 | 3600.00 | 1500.00 | Techno Electricals
6.00 | Supplying and making end termination with brass compression gland and aluminium lugs for following size of PVC insulated and PVC sheathed / XLPE aluminium conductor cable of 1.1 KV grade as required. 'a) 3.5 x 120 sqmm | 10.00 | Each |  | 425.00 | 4250.00 | 771.00 | 7710.00 | 750.00 | 7500.00 | 4250.00 | Techno Electricals
7.00 | Supplying and making end termination with brass compression gland and aluminium lugs for following size of PVC insulated and PVC sheathed / XLPE aluminium conductor cable of 1.1 KV grade as required 'a) 2 x 10 sqmm | 6.00 | Each |  | 185.00 | 1110.00 | 244.00 | 1464.00 | 300.00 | 1800.00 | 1110.00 | Techno Electricals
8.00 | Excavation for cable trenches of depth upto 1.2 m in soft soil including getting out the excavated soil and disposal of surplus excavated soil as directed within a lead of 50 metres. | 50.00 | Cum |  | 325.00 | 16250.00 | 275.00 | 13750.00 | 250.00 | 12500.00 | 12500.00 | Manish Electricals
9.00 | Excavation of the cable trenches in hard rock not exceeding 1.5 metres in width, and lift upto 1.5 metres, including getting out the excavated soil and disposal of excavated soil as directed within a lead of 50 metres. | 10.00 | Cum |  | 1758.00 | 17580.00 | 460.00 | 4600.00 | 1000.00 | 10000.00 | 4600.00 | Yash Energy Pvt. Ltd
10.00 | Providing, laying and fixing following dia G.I. pipe (medium class) in ground/ road/ hard soil complete with G.I. fittings /check nuts including trenching (75 cm deep)and re-filling and making the same surface etc as required. 'a) 100mm dia | 72.00 | Mtrs. |  | 1458.00 | 104976.00 | 965.00 | 69480.00 | 1200.00 | 86400.00 | 69480.00 | Yash Energy Pvt. Ltd
11.00 | Laying of 63mm Dia DWC HDPE pipe along with all accessories like socket, bend, couplers etc. complete with fitting and cutting, jointing etc. direct in ground (75 cm below ground level) including excavation and refilling the trench but excluding sand cushioning and protective covering etc. [ HDPE Pipe will be provided by AAI ] | 40.00 | Mtrs. |  | 125.00 | 5000.00 | 288.00 | 11520.00 | 130.00 | 5200.00 | 5000.00 | Techno Electricals
12.00 | Supplying and laying of 125 mm dia HDPE Pipe , (PE80, PN6) (IS 3980) ISI marked along with all accessories like socket, bend, couplers etc. conforming to complete with fitting and cutting, jointing etc.idirect in ground (75cm below ground level) including excavation and refiling the trench but excluding sand cushioning and protective covering etc. complete as required. | 440.00 | Each |  | 423.00 | 186120.00 | 558.00 | 245520.00 | 660.00 | 290400.00 | 186120.00 | Techno Electricals
13.00 | Supplying and making cable route marker with cement concrete 1:2:4 (1 cement : 2 coarse sand : 4 graded stone aggregate 20 mm nominal size ) of size 60 cm X 60 cm at the bottom and 50 cm X 50 cm at the top with a thickness of 10cm including inscription duly engraved as required. | 40.00 | Each |  | 300.00 | 12000.00 | 979.00 | 39160.00 | 400.00 | 16000.00 | 12000.00 | Techno Electricals
14.00 | Earthing with G.I. earth plate 600 mm X 600 mm X 6 mm thick including accessories, and providing masonry enclosure with cover plate having locking arrangement and watering pipe of 2.7 metre long etc. with charcoal/ coke and salt as required. | 4.00 | Each |  | 5000.00 | 20000.00 | 8975.00 | 35900.00 | 7500.00 | 30000.00 | 20000.00 | Techno Electricals
15.00 | Supplying and laying 25 mm X 5 mm GI strip at 0.50 meter below ground as strip earth electrode, including connection/ terminating with nut, bolt, spring, washer etc. as required. (Jointing shall be done by overlapping and with 2 sets of brass nut bolt & spring washer spaced at 50 mm) | 40.00 | Mtrs. |  | 200.00 | 8000.00 | 214.00 | 8560.00 | 450.00 | 18000.00 | 8000.00 | Techno Electricals
16.00 | Providing and fixing 25 mm X 5 mm GI strip in 40 mm dia G.I. pipe from earth electrode including connection with brass nut, bolt, spring, washer excavation and re-filling etc. as required. | 40.00 | Mtrs. |  | 450.00 | 18000.00 | 214.00 | 8560.00 | 650.00 | 26000.00 | 8560.00 | Yash Energy Pvt. Ltd
17.00 | Providing and fixing 25 mm X 5 mm GI strip on surface or in recess for connections etc. as required. | 30.00 | Mtrs. |  | 200.00 | 6000.00 | 99.00 | 2970.00 | 400.00 | 12000.00 | 2970.00 | Yash Energy Pvt. Ltd
18.00 | Supplying and making straight through joint with heat shrinkable kit including ferrules and other jointing materials for 3.5 x 120 sqmm size of PVC insulated and PVC sheathed / XLPE aluminium conductor cable of 1.1 KV grade as required. | 7.00 | Each |  | 2525.00 | 17675.00 | 4195.00 | 29365.00 | 3000.00 | 21000.00 | 17675.00 | Techno Electricals
19.00 | SITC of Dust & vermin proof Indoor type single door Floor Mounted panel of suitable size on angel iron frame/ flate iron frame work and to withstand rough usage. The panel shall be fabricated with 14 SWG MS sheet complete with all accessories suitable angle/ channels frame, gland plates, painting etc. including supplying and fixing of following accessories and making inter connection, earth connection, neutral link, etc.as per the drawing and site requirement. Incomer :160A, MCCB, 4P, 35-37 KA (Icu= 100% Ics) with extended rotary handle and spreaders - 02 Nos., Multi function meter (Shows Voltage, Current & Frequency) with 3 line LCD Display of size 96 x 96 mm. - 02 Nos.,. Indication Lamp R, Y & B (LED Type) -02 set Buscoupler : 160A, MCCB, 4P, 35-37 KA (Icu= 100% Ics) with extended rotary handle and spreaders - 01 No. Outgoing : 63A, MCCB, 4P, 25 KA (Icu= 100% Ics) with extended rotary handle - 06 Nos, Indication Lamp R & G (LED type) - 06 Set Other :200A Copper busbar, 3 Phase & Neutral, Mechanical key lock (3 Lock +2 Key), Necessary CT & Control wiring arrangement , Power terminal Block and other accessories ,Power data logger, model : Trinity Goblin, RS485,128 x 64 LCD or equivelent. - 02 No. Three Phase Surge Protection Device (SPD) having nominal dischage current (L-N/N-PE) =25 /100 kA (8/20 us) Lightning impulse current (L1 + L2 + L 3 + N -PE=100kA (10/350 us) & (L-N / N-PE = 25/100 kA) with voltage protection level <=1.5 kV (L-N/N-PE) including all accessories for installing on the mains power entry point at the busbar shall be of modular type. - 02 No. | 2.00 | Each |  | 345245.00 | 690490.00 | 215270.00 | 430540.00 | 148000.00 | 296000.00 | 296000.00 | Manish Electricals
20.00 | Supply of 0.5HP, single phase, 230 V openwell submersible pump , discharge rate 100LPM @12 meter , with starter panel board complete as required. | 2.00 | Each |  | 8758.00 | 17516.00 | 5278.00 | 10556.00 | 12000.00 | 24000.00 | 10556.00 | Yash Energy Pvt. Ltd
21.00 | Supplying and drawing 3 x 2.5 sqmm FRLS PVC insulated flat submersible copper conductor, 3 core cable in 2mm thick 25mmm dia surface/ recessed PVC conduit etc. as per site requirement. | 60.00 | Mtrs. |  | 100.00 | 6000.00 | 96.00 | 5760.00 | 120.00 | 7200.00 | 5760.00 | Yash Energy Pvt. Ltd
22.00 | Supply & fixing of 1Mtr wide & 2MM Thick, ISI marked Electrical Insulating Mats Confirming to IS: 15652 / 2006, Working voltage upto 3.3 KV. | 50.00 | Mtrs. |  | 925.00 | 46250.00 | 639.00 | 31950.00 | 900.00 | 45000.00 | 31950.00 | Yash Energy Pvt. Ltd
23.00 | SITC of TPN automatic change over switch with controller , 80A /63A , 415V,50Hz, 4 pole in MS sheet enclosure etc as per site requirement. | 2.00 | Each |  | 42121.00 | 84242.00 | 40326.00 | 80652.00 | 12000.00 | 24000.00 | 24000.00 | Manish Electricals
24.00 | SITC of TPN automatic change over switch with controller, 200A , 415V,50Hz, 4 Pole in MS sheet enclosure etc as per site requirement. | 2.00 | Each |  | 57523.00 | 115046.00 | 51546.00 | 103092.00 | 14000.00 | 28000.00 | 28000.00 | Manish Electricals
25.00 | SITC of 1 phase module, 24 Hours programme, auto time switch, 240V,50Hz, with minimum output current 6A at 0.8 PF etc as per site requirement . | 3.00 | Each |  | 3235.00 | 9705.00 | 2634.00 | 7902.00 | 3500.00 | 10500.00 | 7902.00 | Yash Energy Pvt. Ltd
26.00 | Supplying and fixing of 32mm dia G.I. pipe (medium class) of length 01 Mtr. for installation of street light fiting including bending the pipe to the required shape and clamp arrangement complete as required. | 10.00 | Each |  | 450.00 | 4500.00 | 419.00 | 4190.00 | 790.00 | 7900.00 | 4190.00 | Yash Energy Pvt. Ltd
27.00 | SITC of wall mounted 4 KVA rating automatic voltage stabilizer suitable for operation on 130 V - 300 V, I/P single phase, AC Supply with high/low voltage cut of time delay less than 3 min with O/P voltage 220 V + 10% in metal cabinet I/C cable lead confirming to IS–specification etc. as required. | 7.00 | Each |  | 4858.00 | 34006.00 | 6153.00 | 43071.00 | 6200.00 | 43400.00 | 34006.00 | Techno Electricals
28.00 | SITC of wall mounted 5 KVA rating automatic voltage stabilizer suitable for operation on 130 V - 300 V, I/P single phase, AC Supply with high/low voltage cut of time delay less than 3 min with O/P voltage 220 V + 10% in metal cabinet I/C cable lead confirming to IS–specification etc. as required. | 5.00 | Each |  | 5500.00 | 27500.00 | 7326.00 | 36630.00 | 7200.00 | 36000.00 | 27500.00 | Techno Electricals
29.00 | Supplying and installing of 150 mm width x 50 mm depth x 1.6 mm thickness size of perforated painted with powder coating M.S. cable trays with perforation not more than 17.5%, in convenient sections, joined with connectors, suspended from the ceiling with M.S. suspenders including bolts & nuts, painting suspenders etc as required. | 30.00 | Mtrs. |  | 325.00 | 9750.00 | 460.00 | 13800.00 | 750.00 | 22500.00 | 9750.00 | Techno Electricals
30.00 | Supply of PVC/XLPE insulated and PVC sheathed Copper conductor armoured control cable of 1 KV grade conforming to IS : 1554 (Par : -I)/1988 with upto date amendments etc.,as required.of following sizes : 2 x 1.5 sqmm | 400.00 | Each |  | 85.00 | 34000.00 | 65.00 | 26000.00 | 40.00 | 16000.00 | 16000.00 | Manish Electricals
31.00 | SITC of conventional photo electric smoke detector complete with base. | 20.00 | Each |  | 2142.00 | 42840.00 | 1460.00 | 29200.00 | 2500.00 | 50000.00 | 29200.00 | Yash Energy Pvt. Ltd
32.00 | SITC of conventional Rate of rise cum fixed temperature heat detector complete with base. | 4.00 | Each |  | 1769.00 | 7076.00 | 1460.00 | 5840.00 | 4000.00 | 16000.00 | 5840.00 | Yash Energy Pvt. Ltd
33.00 | SITC of 4 zone clean agent gas release control panel with batteries including separate auto dialer and all other accessories. | 2.00 | Each |  | 59258.00 | 118516.00 | 27496.00 | 54992.00 | 42000.00 | 84000.00 | 54992.00 | Yash Energy Pvt. Ltd
34.00 | SITC of conventional flasher sounder unit. | 2.00 | Each |  | 1958.00 | 3916.00 | 2693.00 | 5386.00 | 4000.00 | 8000.00 | 3916.00 | Techno Electricals
35.00 | SITC of NOVAC 1230 clean agent gas. | 112.00 | Kg |  | 3252.00 | 364224.00 | 2356.00 | 263872.00 | 6500.00 | 728000.00 | 263872.00 | Yash Energy Pvt. Ltd
36.00 | SITC of 80 litre cylinder complete with valve, pipe , mounting accessories, control valve with manual and electrical operated level and solenoid. | 2.00 | Nos. |  | 153215.00 | 306430.00 | 133474.00 | 266948.00 | 165000.00 | 330000.00 | 266948.00 | Yash Energy Pvt. Ltd
37.00 | SITC of seamless pipe ASTM A-106(Sch 40) complete with all fittings painting with one coat of red oxide and 2 coats of enamel paint; piping to be fixed on ceiling with MS suspended supports, clamps anchor fastners, cutting chases / holes in valve ceiling and making good the same etc.as per site requirement. | 2.00 | Job |  | 27257.00 | 54514.00 | 50490.00 | 100980.00 | 28000.00 | 56000.00 | 54514.00 | Techno Electricals
38.00 | SITC of manual abort / release station. | 2.00 | Nos. |  | 2000.00 | 4000.00 | 2925.00 | 5850.00 | 2400.00 | 4800.00 | 4000.00 | Techno Electricals
| Total in Figures |  |  |  |  | 3247792.00 |  | 3077886.00 |  | 3502916.00
Lowest Amount Quoted BY: Yash Energy Pvt. Ltd(3077886.00)

## BOQ Summary
BOQ Summary Details Tender Title: Construction of new Localizer and Glide Path frangible hut, antenna foundation, levelling of surrounding area and connecting road at CA, Vadodara. SH - Laying of cables, SITC of Panels, Earthing and Associated Works Tender ID: 2020_AAI_60310_1
Sheet Name | Sl.No | Bidder Name | Amount | Bid Rank
BoQ1 | 1 | Yash Energy Pvt. Ltd | 3077886.00 | L1
| 2 | Techno Electricals | 3247792.00 | L2
| 3 | Manish Electricals | 3502916.00 | L3