## BoQ1
Government eProcurement System Created By: D Boominathan Created Date/Time: 05-Nov-2020 12:12 PM Tender Title: Provision of drinking water fountain with bottle filling station for extended SHA in Terminal building at Trichy Airport Tender ID: 2020_AAI_60374_1
Tender Inviting Authority: Assistant General Manager (E-E)
Name of Work: Provision of drinking water fountain with bottle filling station for extended SHA in Terminal building at Trichy Airport.
Contract No: CW-03/TRY/2020-21
SCHEDULE OF WORK / ITEM(S)
Sl.No | Description of Work / Item(s) | No.of Qty | Units | Estimated Rate | Oasis WFS (P) Ltd.(GSTN-07AABCO6540R1ZX) |  | WACORP HYUNDAI INDIA LTD.(GSTN-09AAJCS0376H1Z4)
[5 empty] | Rate | Amount | Rate | Amount | L1 Amount | L1 Vendor
1.00 | Supply, Installation ,Testing and commissioning of wall mounted Bottle filling station with integral drinking water fountain with Chiller 30 Liters per hour made of stainless steel with suitable fixing arrangement complete i/c all required accessories , valves, inter-connecting water & drain piping connections with suitable size etc. as per site requirement & specification. (Make: Oasis/ WAE Corp/Elkay/Halsey/Equivalent make) | 2.00 | Each |  | 67000.00 | 134000.00 | 68000.00 | 136000.00 | 134000.00 | Oasis WFS (P) Ltd.
2.00 | Supply, Installation,Testing and commissioning of Pressure Boosting Device consisting of Hydronuematic pressure tank of suitable capacity for each spout/ fountain and other suitable accessories required to meet the operating pressure range of 20 to 120PSI at the water fountain / spout complete as per the specification. (Make: Oasis/ WAE Corp /Equivalent make) | 2.00 | Each |  | 10000.00 | 20000.00 | 16000.00 | 32000.00 | 20000.00 | Oasis WFS (P) Ltd.
3.00 | Supply, Installation,Testing and commissioning of Reverse Osmosis system of 50 LPH, 5 stage filtration system, 20 Inch Commercial grade filters, 400 GPD RO Membrane with point of use UV sanitization including GI Skid Mounting, complete instrumentation : Pressure Gauge .Rota Meter, Auto Flush system complete as required as per the tender specification. (Make: Oasis/ WAE Corp/Eureka Forbes/ Voltas/Blue Star/ Equivalent make) | 2.00 | Each |  | 40000.00 | 80000.00 | 48000.00 | 96000.00 | 80000.00 | Oasis WFS (P) Ltd.
4.00 | Supply, Installation,Testing and commissioning of SS304 structure sheets of 1.5 mm thichness with power coated GI chanels including all accessories to support of size (1600 mm height x 1400 mm width x 750 mm depth for housing 2 nos of pressure booster tank and 2 nos RO unit and fixing 2 nos of drinking water fountain cum water dispenser unit / spout etc. | 1.00 | Each |  | 40000.00 | 40000.00 | 34500.00 | 34500.00 | 34500.00 | WACORP HYUNDAI INDIA LTD.
| Total in Figures |  |  |  |  | 274000.00 |  | 298500.00
Lowest Amount Quoted BY: Oasis WFS (P) Ltd.(274000.00)

## BOQ Summary
BOQ Summary Details Tender Title: Provision of drinking water fountain with bottle filling station for extended SHA in Terminal building at Trichy Airport Tender ID: 2020_AAI_60374_1
Sheet Name | Sl.No | Bidder Name | Amount | Bid Rank
BoQ1 | 1 | Oasis WFS (P) Ltd. | 274000.00 | L1
| 2 | WACORP HYUNDAI INDIA LTD. | 298500.00 | L2