## BoQ1
Government eProcurement System Created By: Dadan Singh Created Date/Time: 09-Dec-2020 12:21 PM Tender Title: Provision of cold storage room for cargo facilities at R.B. Airport, Bhopal Tender ID: 2020_AAI_60388_1
Tender Inviting Authority: AGM(E-E)-II, AAI, R.B. Airport, Bhopal
Name of Work: Provision of cold storage room for cargo facilities at R.B.Airport, Bhopal.
Contract No: AAI/BPL/ENGG(E)/NIT-05/2020-21
SCHEDULE OF WORK / ITEM(S)
Sl.No | Description of Work / Item(s) | No.of Qty | Units | Estimated Rate | Weartech Engineers Pvt Ltd(GSTN-23AABCW1561C1ZV) |  | CLIMATROL CORPORATION(GSTN-07AAGFC0806N1ZH)
[5 empty] | Rate | Amount | Rate | Amount | L1 Amount | L1 Vendor
1.00 | Design, Supply, Installation, testing and commissioning of Capacity : 15000 BTU/ Hrs X 2 Nos (01 Working + 01 standby) Refrigeration system for maintatining tempresture in cold room with cooling system working on CFC free refrigerant complete in all respect for cold room of size 10 feet X 11 feet X 09 feet (H) for pharma products including Evaporative unit with matching condensing unit, Blower,Coil, Expansion valve, condensor, copressor, motor, refrigerant piping(upto 7 mtr length included)/drain piping, insulation of cold room's wall,ceiling,door with 60 mm prefab CFC free PUF panel inside PPGI & Out side PPGI and floor with 60 mm CFC free PUF pannels PP/GI with anti skid floor and heavy duty hinges and handles with inside & out side PPGI finish with provision for locking the door from out side with all accesseries like kick plate, light switch, Digital temperature indicator, Door Closures safety release knob, controller,safety alarm etc to achieve the required temperature of +15 to +25 degree centigrade in cold rooms with automated data logger suitable for PC Connectivity (Without PC). FLOOR - P P OUTER 6 MM MARINE PLY - 1.2 MM AL. chequred plate, as per specifications i/c copper piping, cabling and starter Installation, testing and commissioning refrigeration units as required. | 1.00 | Each |  | 528700.00 | 528700.00 | 418593.00 | 418593.00 | 418593.00 | CLIMATROL CORPORATION
2.00 | Supply, Installation, Testing & Commissioning of 2 Ton (5 Star) Inverter Split Air conditioning unit fitteded with rotary compressor alongwith indoor/outdoor units, gas R-410A/R-32 suitable to operate on 230V +/- 10%, 50 Hz, single phase AC power supply capable of performing the function as Dehumidification, air circulating and filtering complete with compressor, evaporators, air cooled copper condensor connected refrigerant piping (upto 10 feet) electring wiring including MS stand suitable for outdoor unit with all accessories complete etc as required. | 3.00 | Nos. |  | 39500.00 | 118500.00 | 65000.00 | 195000.00 | 118500.00 | Weartech Engineers Pvt Ltd
3.00 | Supply and fixing of extra copper refrigerant piping (beyond the standard length) complete with suction/ liquid line, insulation, drain pipe, electrical cabling, PVC protection piping and all accessories as per site requirement. | 80.00 | Meter |  | 580.00 | 46400.00 | 990.00 | 79200.00 | 46400.00 | Weartech Engineers Pvt Ltd
4.00 | Supply & Fixing of suitable size of Electrical power cable between Indoor & Outdoor units complete in PVC Conduit pipe with elbow, sockets & saddles complete as required. | 50.00 | Meter |  | 105.00 | 5250.00 | 30.00 | 1500.00 | 1500.00 | CLIMATROL CORPORATION
| Total in Figures |  |  |  |  | 698850.00 |  | 694293.00
Lowest Amount Quoted BY: CLIMATROL CORPORATION(694293.00)

## BOQ Summary
BOQ Summary Details Tender Title: Provision of cold storage room for cargo facilities at R.B. Airport, Bhopal Tender ID: 2020_AAI_60388_1
Sheet Name | Sl.No | Bidder Name | Amount | Bid Rank
BoQ1 | 1 | CLIMATROL CORPORATION | 694293.00 | L1
| 2 | Weartech Engineers Pvt Ltd | 698850.00 | L2