## BoQ1
Government eProcurement System Created By: Atul Semwal Created Date/Time: 30-Dec-2020 01:36 PM Tender Title: Provision of Temporary Security Fencing to segregate operational area at Jabalpur Airport Tender ID: 2020_AAI_60833_1
Tender Inviting Authority: SM (E-C), Airports Authority of India, Jabalpur Airport, Jabalpur
Name of Work : Provision of Temporary Security Fencing to segregate operational area at Jabalpur Airport.
Contract No. : AAI/JBP/Fencing/2020-21
SCHEDULE OF WORK / ITEM(S)
Sl.No | Description of Work / Item(s) | No.of Qty | Units | Estimated Rate | M K CONSTRUCTION(GSTN-NA)
[5 empty] | Rate | Amount | L1 Amount | L1 Vendor
1.00 | Earth work in excavation by mechanical means (Hydraulic excavator) / manual means in foundation trenches or drains (not exceeding 1.5 m in width or 10 sqm on plan), including dressing of sides and ramming of bottoms, lift upto 1.5 m, including getting out the excavated soil and disposal of surplus excavated soil as directed, within a lead of 50 m in All kinds of soil. | 114.00 | Cum | 0.00 | 450.00 | 51300.00 | 51300.00 | M K CONSTRUCTION
2.00 | Providing and laying in position cement concrete of specified grade excluding the cost of centering and shuttering - All work up to plinth level. 1:5:10 (1 cement : 5 fine sand : 10 graded stone aggregate 40 mm nominal size). | 14.00 | Cum | 0.00 | 5250.00 | 73500.00 | 73500.00 | M K CONSTRUCTION
3.00 | Providing and laying in position cement concrete of specified grade excluding the cost of centering and shuttering - All work up to plinth level : 1:2:4 (1 cement : 2 coarse sand (zone-III) : 4 graded stone aggregate 20 mm nominal size). | 100.00 | Cum | 0.00 | 8400.00 | 840000.00 | 840000.00 | M K CONSTRUCTION
4.00 | Structural steel work in single section, fixed with or without connecting plate, including cutting, hoisting, fixing in position and applying a priming coat of approved steel primer all complete. | 4941.00 | Kg | 0.00 | 64.00 | 316224.00 | 316224.00 | M K CONSTRUCTION
5.00 | Structural steel work riveted, bolted or welded in built up sections, trusses and framed work, including cutting, hoisting, fixing in position and applying a priming coat of approved steel primer all complete | 16665.00 | Kg | 0.00 | 87.00 | 1449855.00 | 1449855.00 | M K CONSTRUCTION
6.00 | Providing and fixing G.I. chain link fabric fencing of required width in mesh size 50x50 mm including strengthening with 2 mm dia wire or nuts, bolts and washers as required complete as per the direction of Engineer-in-charge. (16.70.1) Made of G.I. wire of dia 4 mm | 2640.00 | Sqm | 0.00 | 530.00 | 1399200.00 | 1399200.00 | M K CONSTRUCTION
7.00 | Providing and fixing precoated galvanised iron profile sheets (size, shape and pitch of corrugation as approved by Engineer-in-charge) 0.50 mm (+ 0.05 %) total coated thickness with zinc coating 120 grams per sqm as per IS: 277, in 240 mpa steel grade, 5-7 microns epoxy primer on both side of the sheet and polyester top coat 15-18 microns. Sheet should have protective guard film of 25 microns minimum to avoid scratches during transportation and should be supplied in single length upto 12 metre or as desired by Engineerin-charge. The sheet shall be fixed using self drilling /self tappingscrews of size (5.5x 55 mm) with EPDM seal, complete upto any pitch in horizontal/ vertical or curved surfaces, excluding the cost of purlins, rafters and trusses and including cutting to size and shape wherever required. | 2970.00 | Sqm | 0.00 | 530.00 | 1574100.00 | 1574100.00 | M K CONSTRUCTION
8.00 | Providing and fixing concertina coil fencing with punched tape concertina coil 600 mm dia 10 meter openable length ( total length 90 m), having 50 nos rounds per 6 meter length, upto 3 m height of wall with existing angle iron 'Y' shaped placed 2.4 m or 3.00 m apart and with 9 horizontal R.B.T. reinforced barbed wire, stud tied with G.I. staples and G.I. clips to retain horizontal, including necessary bolts or G.I. barbed wire tied to angle iron, all complete as per direction of Engineer-in-charge, with reinforced barbed tape(R.B.T.) / Spring core (2.5mm thick) wire of high tensile strength of 165 kg/ sq.mm with tape (0.52 mm thick) and weight 43.478 gm/ meter (cost of M.S. angle and C.C. shall be paid separately in item no. 5 & 3 respectively) | 1100.00 | meter | 0.00 | 400.00 | 440000.00 | 440000.00 | M K CONSTRUCTION
9.00 | Painting with synthetic enamel paint of approved brand and manufacture to give an even shade : Two or more coats on new work | 576.00 | Sqm | 0.00 | 65.00 | 37440.00 | 37440.00 | M K CONSTRUCTION
10.00 | Dismantling steel work in single sections including dismembering and stacking within 50 metres lead in: Channels, angles, tees and flats | 17013.00 | Kg | 0.00 | 4.00 | 68052.00 | 68052.00 | M K CONSTRUCTION
11.00 | Dismantling steel work manually / by mechanical means in built up sections without dismembering and stacking within 50 metres lead as per direction of Engineer-in-charge | 16665.00 | Kg | 0.00 | 9.00 | 149985.00 | 149985.00 | M K CONSTRUCTION
12.00 | Dismantling roofing including ridges, hips, valleys and gutters etc. and stacking the material within 50 meters lead of : GI sheet | 2970.00 | Sqm | 0.00 | 45.00 | 133650.00 | 133650.00 | M K CONSTRUCTION
13.00 | Dismantling barbed wire or flexible wire rope in fencing including making rolls and stacking within 50 meters lead | 2882.00 | Kg | 0.00 | 8.00 | 23056.00 | 23056.00 | M K CONSTRUCTION
| Total in Figures |  |  |  |  | 6556362.00
Lowest Amount Quoted BY: M K CONSTRUCTION(6556362.00)

## BOQ Summary
BOQ Summary Details Tender Title: Provision of Temporary Security Fencing to segregate operational area at Jabalpur Airport Tender ID: 2020_AAI_60833_1
Sheet Name | Sl.No | Bidder Name | Amount | Bid Rank
BoQ1 | 1 | M K CONSTRUCTION | 6556362.00 | L1