## BoQ1
Government eProcurement System Created By: Siddhartha Sankar Majumder Created Date/Time: 26-Nov-2020 12:14 PM Tender Title: Construction of New Integrated Terminal Building and Associated works at Agartala Airport, Agartala, Tripura. SH SITC of Tyre Killers, Bollards, Boom Barriers and Sliding Gates etc. Tender ID: 2020_AAI_60913_1
Tender Inviting Authority: Airports Authority of India, Agartala Airport.
Name of Work: Construction of New Integrated Terminal Building and Associated works at Agartala Airport, Agartala, Tripura. SH: SITC of Tyre Killers, Bollards, Boom Barriers and Sliding Gates etc.
Contract No:
SCHEDULE OF WORK / ITEM(S)
Sl.No | Description of Work / Item(s) | No.of Qty | Units | Estimated Rate | S Aditya Impex Pvt Ltd(GSTN-06AAECS4255N1Z0) |  | Elkosta Security Systems India(GSTN-07AAMPJ7665G1ZB)
[5 empty] | Rate | Amount | Rate | Amount | L1 Amount | L1 Vendor
1.00 | SH:A Design, supply, Installation, Testing Commissioning of crash rated Electro hydraulic tyre killer of 10 Mtr length consisting of two section (5 Mtr + 5 Mtr) suitable to work on Three / single phase 415/230 volts +/- 5% , 50 Hz AC supply consisting of Tyre killer operating on hydraulic power system, PLC based, single control panel for controlling two section, including control switching operation in remote location (as per drawing), logic circuit, earthing, civil foundation including excavation of exisitng PQC/Bitumen road (at required depth as per site conditions) and making good after installation of tyre killers including provision of sump pump of suitable rating to drain accumulated water complete as required and supplying and laying of suitable size GI pipes for power and control cable as required, 3-1/2 core Alimunium armoured power cable & control cables (each upto 100 Mtrs. of different sizes) including power supply LT feeder panel with incoming and outgoing MCCBs/MCBs & laying of necessary cable i/c end terminations as per requirement and as specified in technical specifications, earthing, hydraulic system etc as required for complete functioning of tyre killers as per enclosed technical specifications. | 2.00 | Job | 900000.00 | 800000.00 | 1600000.00 | 1522500.00 | 3045000.00 | 1600000.00 | S Aditya Impex Pvt Ltd
2.00 | Supply, Installation, Testing Commissioning of crash rated Electro hydraulic tyre killer of 6 Mtr length consisting of two section (3 Mtr + 3 Mtr) suitable to work on Three / single phase 415/230 volts +/- 5% , 50 Hz AC supply consisting of Tyre killer operating on hydraulic power system, PLC based, single control panel for controlling two section, including control switching operation in remote location (as per drawing), logic circuit, earthing, civil foundation including excavation of exisitng PQC/Bitumen road (at required depth as per site conditions) and making good after installation of tyre killers including provision of sump pump of suitable rating to drain accumulated water complete as required and supplying and laying of suitable size GI pipes, 3-1/2 core Ailuminium armoured power cable & control cables (each upto 100 Mtrs. of different sizes) including power supply LT feeder panel with incoming and outgoing MCCBs/MCBs & laying of necessary cable i/c end terminations as per requirement and as specified in technical specifications, hydraulic system etc as required for complete functioning of tyre killers as per enclosed technical specifications. | 3.00 | Job | 700000.00 | 700000.00 | 2100000.00 | 1207500.00 | 3622500.00 | 2100000.00 | S Aditya Impex Pvt Ltd
3.00 | Supply, Installation, Testing Commissioning of Automatic Road Traffic Boom Barrier 4 Meter length , to work on Three / single phase 415/230 volts +/- 5%, 50 Hz AC supply consisting of Boom Barrier Automatic, PLC based, control panel, including individual switching operation in local and remote location (as per drawing) of one or two section logic circuit ,earthing, civil foundation including excavation of exisitng PQC/Bitumen road (at required depth as per site conditions) and making good after installation etc complete as required and supplying and laying of GI pipes for power and control cable as required, power and control cables i/c end terminations, earthing (each upto 100 Mtr) etc as required for complete as per enclosed technical specifications. | 4.00 | Job | 85000.00 | 90000.00 | 360000.00 | 68250.00 | 273000.00 | 273000.00 | Elkosta Security Systems India
4.00 | Supply, Installation, Testing Commissioning of Automatic Road Traffic Boom Barrier 6 metre length, to work on Three / single phase 415/230 volts +/- 5%, 50 Hz AC supply consisting of Boom Barrier Automatic, PLC based, control panel, including individual switching operation in local and remote location (as per drawing) of two section logic circuit ,earthing, civil foundation including excavation of exisitng PQC/Bitumen road (at required depth as per site conditions) and making good after installation etc complete as required and supplying and laying of GI pipes for power and control cable as required, power & control cables i/c end termination,earthing (each upto 100 Mtr) etc as required for complete as per enclosed technical specifications. | 6.00 | Job | 95000.00 | 100000.00 | 600000.00 | 68250.00 | 409500.00 | 409500.00 | Elkosta Security Systems India
5.00 | Supply, testing & commissioning of K4 crash rated electro hydraulic bollard system for 6 M wide road comprising of 06(Six) Number of Bollard suitable to work on Three/Single phase 415/230 volt, 50 Hz AC supply consisting of hydraulic power unit, PLC based, logic circuit, control panel, including switching operation in local and remote location (as per drawing) complete as required including all major/minor civil works (excavation of PQC/bitumen road of required depth as per site conditions) and making good after installation, and supplying and laying of GI pipes for power and control cable as required, earthing, 3-1/2 core Alimunium armoured power cable & control cables (each upto 100 Mtrs. of different sizes) including power supply LT feeder panel with incoming and outgoing MCCBs/MCBs & laying of necessary cable i/c end terminations as per requirement and as specified in technical specifications comprising of following items and features: i. Height – minimum-800mm ii. Bollard dia – minimum 273mm iii. Impact load – minimum 110KN iv. Operation time – 5 to 8 sec. max v. Frequency of operation – minimum 200 full cycles/hr. vi. Power off operation – Minimum three full cycle operation vii. Manual operations – integrated hand pump viii. Safety interlock detector. ix. Sump drain pump – self priming pump. x. Illuminating (LED) unit on top of bollard. xi. Control panel – UP/down/stop, middle stop operation & maintenance switch. xii. Operating temp range – 0 to +60 deg. C and capable of meeting the rain fall requirement at Agartala Airport. | 2.00 | Job | 2400000.00 | 2000000.00 | 4000000.00 | 2310000.00 | 4620000.00 | 4000000.00 | S Aditya Impex Pvt Ltd
6.00 | Supply, testing & commissioning of K4 crash rated electro hydraulic bollard system for 8 M wide road comprising of 08 (Eight) Number of Bollard suitable to work on Three/Single phase 415/230 volt, 50 Hz AC supply consisting of hydraulic power unit, PLC based, logic circuit, control panel, including switching operation in local and remote location (as per drawing) complete as required including all major/minor civil works (excavation of PQC/bitumen road of required depth as per site conditions) and making good after installation, and supplying and laying of GI pipes for power and control cable as required, earthing, 3-1/2 core Alimunium armoured power cable & control cables (each upto 100 Mtrs. of different sizes) including power supply LT feeder panel with incoming and outgoing MCCBs/MCBs & laying of necessary cable i/c end terminations as per requirement and as specified in technical specifications comprising of following items and features: i. Height – minimum-800mm ii. Bollard dia – minimum 273mm iii. Impact load – minimum 110KN iv. Operation time – 5 to 8 sec. max v. Frequency of operation – minimum 200 full cycles/hr. vi. Power off operation – Minimum three full cycle operation vii. Manual operations – integrated hand pump viii. Safety interlock detector. ix. Sump drain pump – self priming pump. x. Illuminating (LED) unit on top of bollard. xi. Control panel – UP/down/stop, middle stop operation & maintenance switch. xii. Operating temp range – 0 to +60 deg. C and capable of meeting the rain fall requirement at Agartala Airport. | 2.00 | Job | 3200000.00 | 2600000.00 | 5200000.00 | 3045000.00 | 6090000.00 | 5200000.00 | S Aditya Impex Pvt Ltd
7.00 | Supply, testing & commissioning of K4 crash rated electro hydraulic bollard system for10 M wide road comprising of 10 (Ten) Number of Bollard suitable to work on Three/Single phase 415/230 volt, 50 Hz AC supply consisting of hydraulic power unit, PLC based, logic circuit, control panel, including switching operation in local and remote location (as per drawing) complete as required including all major/minor civil works (excavation of PQC/bitumen road of required depth as per site conditions) and making good after installation, and supplying and laying of GI pipes for power and control cable as required,earthing, 3-1/2 core Alimunium armoured power cable & control cables (each upto 100 Mtrs. of different sizes) including power supply LT feeder panel with incoming and outgoing MCCBs/MCBs & laying of necessary cable i/c end terminations as per requirement and as specified in technical specifications comprising of following items and features: i. Height – minimum-800mm ii. Bollard dia – minimum 273mm iii. Impact load – minimum 110KN iv. Operation time – 5 to 8 sec. max v. Frequency of operation – minimum 200 full cycles/hr. vi. Power off operation – Minimum three full cycle operation vii. Manual operations – integrated hand pump viii. Safety interlock detector. ix. Sump drain pump – self priming pump. x. Illuminating (LED) unit on top of bollard. xi. Control panel – UP/down/stop, middle stop operation & maintenance switch. xii. Operating temp range – 0 to +60 deg. C and capable of meeting the rain fall requirement at Agartala Airport. | 2.00 | Job | 4000000.00 | 3200000.00 | 6400000.00 | 3727500.00 | 7455000.00 | 6400000.00 | S Aditya Impex Pvt Ltd
8.00 | Design, Supply, Installation, Testing & Commssioning of MS automatic sliding gate with minimum 50mmX50mmX2.5mm hollow MS section & minimum 5mm thick MS sheet (900 kg - 1000 kg) of length 7 meter & overall height 2.15 mtr including wheels equipped with remote (as per drawing) and manual operation facility. The MS gate shall be epoxy coated and shall be provided with sliding gate drive unit, MS post for holding top edge, necessary bottom and Top Steel Rollers, side Nylon Rollers with Double Ball Bearing . The system shall also included Emergency release, Conrtol Box, Electronic Breaking including Suitable rating Sliding Motor with gear box assembly having manual relealse with necessary control connections, earthing including supplying and laying of GI pipes for power and control cable as required, power and control cables i/c end terminations (each upto 100 Mtr) etc. complete as required. | 2.00 | Job | 410000.00 | 290000.00 | 580000.00 | 682500.00 | 1365000.00 | 580000.00 | S Aditya Impex Pvt Ltd
9.00 | SH: B All Inclusive Comprehensive Maintenance Contract after completion of One years Defect Liability Period for the above Tyre Killers including periodical, preventive, break down maintenance as per the OEM recommendations & AAI requirements and attending emergency breakdowns as and when required on 24 hrs basis (on all days including holidays) and including all necessary spares and consumables to keep the whole bollard system in perfect working condition etc. complete as required. Spike of 10 Mtrs (5+5Mtrs) - 02 Nos. For 2nd Year (after One year DLP) | 12.00 | Month | 15000.00 | 5000.00 | 60000.00 | 2475.00 | 29700.00 | 29700.00 | Elkosta Security Systems India
9.01 | Spike of 6 Mtrs (3+3Mtrs) - 03 Nos. For 2nd Year (after One year DLP) | 12.00 | Month | 13333.00 | 6000.00 | 72000.00 | 2750.00 | 33000.00 | 33000.00 | Elkosta Security Systems India
10.00 | All Inclusive Comprehensive Maintenance Contract after completion of One years Defect Liability Period for the following Bollards including periodical, preventive, break down maintenance as per the OEM recommendations &AAI requirements and attending emergency breakdowns as and when required on 24 hrs basis (on all days including holidays) and including all necessary spares and consumables to keep the whole bollard system in perfect working condition etc. complete as required. Set of 6 Bollards - 02 Nos. For 2nd Year (after One year DLP) | 12.00 | Month | 50000.00 | 8000.00 | 96000.00 | 6600.00 | 79200.00 | 79200.00 | Elkosta Security Systems India
10.01 | Set of 8 Bollards - 02 Nos. For 2nd Year (after One year DLP) | 12.00 | Month | 65000.00 | 12000.00 | 144000.00 | 8800.00 | 105600.00 | 105600.00 | Elkosta Security Systems India
10.02 | Set of 10 Bollards - 02 Nos. For 2nd Year (after One year DLP) | 12.00 | Month | 80000.00 | 14000.00 | 168000.00 | 11000.00 | 132000.00 | 132000.00 | Elkosta Security Systems India
11.00 | All Inclusive Comprehensive Maintenance Contract after completion of One years Defect Liability Period for the above Automatic Sliding Gate i/c periodical, preventive, breakdown maintenance as per the OEM recommendations & AAI requirements and attending emergency breakdowns as and when required on 24 hrs basis (on all days including holidays) and including all necessary spares and consumables to keep the whole Sliding Gate system in perfect working condition etc. complete as required .- 02 Nos. For 2nd Year (after One year DLP) | 12.00 | Month | 8333.00 | 3500.00 | 42000.00 | 5500.00 | 66000.00 | 42000.00 | S Aditya Impex Pvt Ltd
12.00 | All Inclusive Comprehensive Maintenance Contract after completion of One years Defect Liability Period for all the above Automatic Boom Barrier of 4Mtrs (4 nos) & 6 Mtrs (6nos) i/c periodical, preventive, breakdown maintenance as per the OEM recommendations & AAI requirements and attending emergency breakdowns as and when required on 24 hrs basis (on all days including holidays) and including all necessary spares and consumables to keep the all Boom Barriers in perfect working condition etc. complete as required. - 10 Nos. For 2nd Year (after One year DLP) | 12.00 | Month | 9000.00 | 15000.00 | 180000.00 | 11000.00 | 132000.00 | 132000.00 | Elkosta Security Systems India
| Total in Figures |  |  |  |  | 21602000.00 |  | 27457500.00
Lowest Amount Quoted BY: S Aditya Impex Pvt Ltd(21602000.00)

## BOQ Summary
BOQ Summary Details Tender Title: Construction of New Integrated Terminal Building and Associated works at Agartala Airport, Agartala, Tripura. SH SITC of Tyre Killers, Bollards, Boom Barriers and Sliding Gates etc. Tender ID: 2020_AAI_60913_1
Sheet Name | Sl.No | Bidder Name | Amount | Bid Rank
BoQ1 | 1 | S Aditya Impex Pvt Ltd | 21602000.00 | L1
| 2 | Elkosta Security Systems India | 27457500.00 | L2