## BoQ1
Government eProcurement System Created By: rakesh kumar yadav Created Date/Time: 20-Nov-2020 05:12 PM Tender Title: SITC of Apron Flood Lighting System for eastern side apron at Jaipur International Airport, Jaipur Tender ID: 2020_AAI_61031_1
Tender Inviting Authority: Asstt. Gen. Manager (Engg-E), Jaipur Airport, Airport - 302029
Name of Work: SITC of Apron Flood Lighting System for eastern side apron at Jaipur International Airport, Jaipur.
Contract No: 2020_AAI_61031_1
SCHEDULE OF WORK / ITEM(S)
Sl.No | Description of Work / Item(s) | No.of Qty | Units | Estimated Rate | SAHA COMMERCIAL CONSTRUCTION(GSTN-19AASFS6288A1ZN) |  | jaydeep agency corporation(GSTN-24ACIPP6157B1ZQ) |  | RVD INFRA SOLUTION PVT.LTD.(GSTN-24AAGCR7767L1ZQ)
[5 empty] | Rate | Amount | Rate | Amount | Rate | Amount | L1 Amount | L1 Vendor
1.00 | Design, fabrication & Supply of 29 Mtr height High mast system complete with all accessories, as per the specificaitons. Mast shall be in three sections, hot dip galvanised and suitable for wind velocity as per IS 875 part 3. It shall also include accessories for high mast including head frame, suitable suspension system with steel wire rope 6mm dia (7/19 construction), multicore trailing cable, double drum winch, Galvanised Lantern carriage arrangement suitable for upto 14 luminaries (300 W LED) as per detailed design and lightning finial. The mast shall have an integral electrically operated power tool installed inside the base compartment with raising and lowering mechanism for lantern carraige etc.complete as required as per specifications enclosed. | 2.00 | Each | 100.00 | 325000.00 | 650000.00 | 450000.00 | 900000.00 | 270000.00 | 540000.00 | 540000.00 | RVD INFRA SOLUTION PVT.LTD.
2.00 | Design, fabrication & Supply of 14 Mtr height High mast system complete with all accessories, as per the specificaitons. Mast shall be in two sections, hot dip galvanised and suitable for wind velocity as per IS 875 part 3. It shall also include accessories for high mast including head frame, suitable suspension system with steel wire rope 6mm dia (7/19 construction), multicore trailing cable, double drum winch, Galvanised Lantern carriage arrangement suitable for upto 11 luminaries (200 W LED) as per detailed design and lightning finial. The mast shall have an integral electrically operated power tool installed inside the base compartment with raising and lowering mechanism for lantern carraige etc.complete as required as per specifications enclosed. | 1.00 | Each | 100.00 | 155000.00 | 155000.00 | 250000.00 | 250000.00 | 145000.00 | 145000.00 | 145000.00 | RVD INFRA SOLUTION PVT.LTD.
3.00 | Design and construction of suitable shallow RCC foundation with 1:1.5:3 (1 cement,1.5 coarse sand,3 graded stone aggregate) concrete for the high masts mentioned in item No.1 &2, considering the safe soil bearing capacity at site as 10 T/sq mtr. 2 meters depth, with foundation bolts of suitable size as per approved design and manufactured from special steel alongwith nuts, washers, suitable size anchor plates and templates etc.complete as required.
3.10 | 29 Mtr height in three section | 2.00 | Job | 100.00 | 125000.00 | 250000.00 | 55000.00 | 110000.00 | 50000.00 | 100000.00 | 100000.00 | RVD INFRA SOLUTION PVT.LTD.
3.20 | 14 Mtr height in two section | 1.00 | Job | 100.00 | 68259.00 | 68259.00 | 25000.00 | 25000.00 | 30000.00 | 30000.00 | 25000.00 | jaydeep agency corporation
4.00 | Erection, testing and commessioning of following high mast system along with all accessories, flood light fittings, lightning finial and necessary cablings, wirings and junction boxes etc.complete as required on the existing foundation.
4.10 | 29 Mtr height in three section | 2.00 | Job | 100.00 | 30000.00 | 60000.00 | 9000.00 | 18000.00 | 5500.00 | 11000.00 | 11000.00 | RVD INFRA SOLUTION PVT.LTD.
4.20 | 14 Mtr height in two section | 1.00 | Job | 100.00 | 25000.00 | 25000.00 | 7500.00 | 7500.00 | 5500.00 | 5500.00 | 5500.00 | RVD INFRA SOLUTION PVT.LTD.
5.00 | Supply, installation, testing & commissioning of Nominal 200 W LED luminaries having > 110 Lumen/Watt light output with IP-66 pressure die cast aluminium alloy housing and heat resistant toughened glass cover suitable for High Mast with LED lamp, drivers,connectors, as per design criteria mentioned in technical specifications etc.complete as required. | 10.00 | Each | 100.00 | 11500.00 | 115000.00 | 8000.00 | 80000.00 | 7500.00 | 75000.00 | 75000.00 | RVD INFRA SOLUTION PVT.LTD.
6.00 | Supply, installation, testing & commissioning of Nominal 300 W LED luminaries having > 110 Lumen/Watt light output with IP-66 pressure die cast aluminium alloy housing and heat resistant toughened glass cover suitable for High Mast with LED lamp, drivers,connectors, as per design criteria mentioned in technical specifications etc.complete as required. | 24.00 | Each | 100.00 | 16500.00 | 396000.00 | 15500.00 | 372000.00 | 11500.00 | 276000.00 | 276000.00 | RVD INFRA SOLUTION PVT.LTD.
7.00 | Supply, installation, testing & commissioning of LED type single dome aviation obstruction light. | 3.00 | Each | 10.00 | 3500.00 | 10500.00 | 2700.00 | 8100.00 | 3978.00 | 11934.00 | 8100.00 | jaydeep agency corporation
8.00 | Design,manufacturing,supply,installation, testing and commissioning of cubical type totally enclosed free standing, dust free,damp and vermin proof and water proof double door outdoor(IP 54) feeder pillar (PTTA) fabricated out of 2mm thick CRCA sheet duly powder coated and including supply and fixing of the following items and interconnections,wiring with suitable sizes wires/cables and including mounting legs, all civil works like excavation,PCC,brick work pedestal,plastering,refilling etc. and as per specification as required. a) 01 No. 32 Amps, TPN MCCB (Ics=Icu=25 KA) with rotary operating mechanism b) 01 No 32 Amps TP Contactor c) 01 No. Timer (24 hrs) d) 01 No. Auto/mannual selector switch e) 04 Nos. RYB, ON LED Indication lamp f) 02 Nos 12A (AC 3 rating) Contactor with overload relay for motor g) 02 Nos UP/Down push button h) 02 Nos 16A DP MCB i) 01 No. Digital Voltmeter (0-500 Volts) Class 1 with in built selector switch j) 01 No. Digital Ammeter alongwith suitable range CT's k) Control MCB, Connector strips, Potential free contact for remote operation, Dinbar etc as per requirement. | 3.00 | Job | 10.00 | 52500.00 | 157500.00 | 55000.00 | 165000.00 | 17550.00 | 52650.00 | 52650.00 | RVD INFRA SOLUTION PVT.LTD.
9.00 | Supply of following size of 1.1 KV grade aluminium conductor XLPE insulated and PVC sheathead armoured electric cable as per IS : 7098 (Part-1):1988 with upto date amendments.
9.10 | 3.5 x 120 Sqmm | 600.00 | Mtr. | 100.00 | 465.00 | 279000.00 | 500.00 | 300000.00 | 374.00 | 224400.00 | 224400.00 | RVD INFRA SOLUTION PVT.LTD.
9.20 | 4 x 16 Sqmm | 700.00 | Mtr. | 100.00 | 165.00 | 115500.00 | 110.00 | 77000.00 | 93.00 | 65100.00 | 65100.00 | RVD INFRA SOLUTION PVT.LTD.
9.30 | 2 x 10 Sqmm | 300.00 | Mtr. | 100.00 | 115.00 | 34500.00 | 60.00 | 18000.00 | 60.00 | 18000.00 | 18000.00 | jaydeep agency corporation, RVD INFRA SOLUTION PVT.LTD.
10.00 | Supply of following size of 1.1 KV grade copper conductor XLPE insulated and PVC sheathead armoured electric cable as per IS : 7098 (Part-1):1988 with upto date amendments.
10.10 | 4 x 6 Sqmm | 60.00 | Mtr. | 100.00 | 290.00 | 17400.00 | 200.00 | 12000.00 | 210.00 | 12600.00 | 12000.00 | jaydeep agency corporation
10.20 | 6 x 2.5 Sqmm | 60.00 | Mtr. | 100.00 | 240.00 | 14400.00 | 150.00 | 9000.00 | 175.00 | 10500.00 | 9000.00 | jaydeep agency corporation
11.00 | Supply and making end termination with brass compression gland suitable lugs for following size alluminium conductor, PVC/XLPE insulated and PVC sheathed electric cable of 1.1 KV grade as required.
11.10 | 3.5 x 120 Sqmm | 2.00 | Set | 100.00 | 450.00 | 900.00 | 250.00 | 500.00 | 292.00 | 584.00 | 500.00 | jaydeep agency corporation
11.20 | 4 x 16 Sqmm | 6.00 | Set | 100.00 | 250.00 | 1500.00 | 110.00 | 660.00 | 175.00 | 1050.00 | 660.00 | jaydeep agency corporation
11.30 | 2 x 10 Sqmm | 6.00 | Set | 100.00 | 150.00 | 900.00 | 100.00 | 600.00 | 175.00 | 1050.00 | 600.00 | jaydeep agency corporation
12.00 | Supply and making end termination with brass compression gland suitable lugs for following size copper conductor, PVC/ XLPE insulated and PVC sheathed electric cable of 1.1 KV grade as required.
12.10 | 4 x 6 Sqmm | 3.00 | Set | 100.00 | 150.00 | 450.00 | 100.00 | 300.00 | 175.00 | 525.00 | 300.00 | jaydeep agency corporation
12.20 | 6 x 2.5 Sqmm | 3.00 | Set | 100.00 | 150.00 | 450.00 | 100.00 | 300.00 | 175.00 | 525.00 | 300.00 | jaydeep agency corporation
13.00 | Supply of following sizes PE-63 PN6 grade HDPE confirming to IS:4984:1995 with upto date amendments.
13.10 | 90 mm dia HDPE pipe | 550.00 | Mtr | 100.00 | 200.00 | 110000.00 | 170.00 | 93500.00 | 300.00 | 165000.00 | 93500.00 | jaydeep agency corporation
13.20 | 40 mm dia HDPE pipe | 650.00 | Mtr | 100.00 | 110.00 | 71500.00 | 100.00 | 65000.00 | 60.00 | 39000.00 | 39000.00 | RVD INFRA SOLUTION PVT.LTD.
14.00 | Mechanized laying of 90 mm dia HDPE pipe through horizontal direct drilling(HDD) Upto depth of 6.5 mtr including coupling / jointing of pipe. Complete as required. | 550.00 | Mtr | 100.00 | 195.00 | 107250.00 | 130.00 | 71500.00 | 550.00 | 302500.00 | 71500.00 | jaydeep agency corporation
15.00 | Mechanized laying of 40 mm dia HDPE pipe through horizontal direct drilling(HDD) upto 3.5 mtr depth including coupling / jointing of pipe. Complete as per specification as required. | 550.00 | Mtr | 100.00 | 145.00 | 79750.00 | 130.00 | 71500.00 | 550.00 | 302500.00 | 71500.00 | jaydeep agency corporation
16.00 | Laying of 40 mm dia HDPE pipe complete with accessories like couplers, bends, tee etc in the soil upto 750 mm deep, back filing and making good the same as per site requirement. | 100.00 | Mtr | 100.00 | 100.00 | 10000.00 | 40.00 | 4000.00 | 70.00 | 7000.00 | 4000.00 | jaydeep agency corporation
17.00 | Excavation of the trench in hard rock not exceeding 1.5 metres in width, and lift upto 1.5 metres, including getting out the excavation soil and disposal of excavated soil as directed within a lead 50 metres. | 10.00 | CUM | 100.00 | 450.00 | 4500.00 | 350.00 | 3500.00 | 936.00 | 9360.00 | 3500.00 | jaydeep agency corporation
18.00 | Supplying and making cable route marker with cement concrete 1:2:4 (1 cement : 2 coarse sand :4 graded stone aggregate 20 mm nominal size) of size 60 cm X 60 cm at the bottom and 50 cm X 50 cm at the top with a thickness of 10 cm including inscription duly engraved as required. | 10.00 | Each | 100.00 | 550.00 | 5500.00 | 225.00 | 2250.00 | 585.00 | 5850.00 | 2250.00 | jaydeep agency corporation
19.00 | Laying of one number PVC/XLPE insulated and PVC sheathed power cable of 1.1 KV grade of following size in the existing RCC/ HUME/HDPE METAL pipe as required.
19.10 | above 95 sq. mm. and Upto 185 sq. mm | 550.00 | Mtr. | 100.00 | 90.00 | 49500.00 | 25.00 | 13750.00 | 46.00 | 25300.00 | 13750.00 | jaydeep agency corporation
19.20 | Upto 35 sq. mm | 1000.00 | Mtr. | 100.00 | 60.00 | 60000.00 | 20.00 | 20000.00 | 46.00 | 46000.00 | 20000.00 | jaydeep agency corporation
20.00 | Laying of one number PVC insulated and PVC sheathed I XLPE power cable of 11 kV grade of following size in the existing masonry open duct as required.
20.10 | Above 95 sq. mm and upto 185 sq. mm | 50.00 | Mtr. | 100.00 | 55.00 | 2750.00 | 25.00 | 1250.00 | 35.00 | 1750.00 | 1250.00 | jaydeep agency corporation
20.20 | Upto 35 sq. mm | 140.00 | Mtr. | 100.00 | 35.00 | 4900.00 | 20.00 | 2800.00 | 35.00 | 4900.00 | 2800.00 | jaydeep agency corporation
21.00 | Earthing with G.I earth plate 600 mm x 600mm x 6mm thick including accessories, and providing masonary enclosure with cover plate having locking arrangement and watering pipe, 20 mm of 2.7 mtr lentgth etc. with charcoal or coke and salt complete and required. | 6.00 | Set | 100.00 | 15000.00 | 90000.00 | 3900.00 | 23400.00 | 4000.00 | 24000.00 | 23400.00 | jaydeep agency corporation
22.00 | Providing & fixing 25 mmX 5mm GI Strip in 40 mm dia GI pipe from earth electrode including connection with G.I. nut, bolt, spring, washer excavation and re-filling etc. as required. | 50.00 | Mtr. | 100.00 | 275.00 | 13750.00 | 390.00 | 19500.00 | 76.00 | 3800.00 | 3800.00 | RVD INFRA SOLUTION PVT.LTD.
23.00 | Supplying and laying 25 mm X 5 mm G.l strip at 0.50 meter below ground as strip earth electrode, including connection/ terminating with G.l. nut, bolt, spring, washer etc. as required. (Jointing shall be done by overlapping and with 2 sets of G.l. nut bolt & spring washer spaced at 50mm). | 30.00 | Mtr. | 100.00 | 150.00 | 4500.00 | 125.00 | 3750.00 | 76.00 | 2280.00 | 2280.00 | RVD INFRA SOLUTION PVT.LTD.
24.00 | Providing and fixing 25mm x 5mm GI strip on surface/lattice tower for connections etc as required. | 30.00 | Mtr. | 100.00 | 125.00 | 3750.00 | 120.00 | 3600.00 | 76.00 | 2280.00 | 2280.00 | RVD INFRA SOLUTION PVT.LTD.
25.00 | Supplying and Fixing of structural steel work for protection of High Masts/Electrical panels in built up sections including cutting, welding, grouting, fixing in position with all accessories e.g. Nut, bolt, fastners etc. and applying a primary coat of approved steel primer and two coats of approved colour complete as required. | 8000.00 | Kg. | 100.00 | 90.00 | 720000.00 | 90.00 | 720000.00 | 61.00 | 488000.00 | 488000.00 | RVD INFRA SOLUTION PVT.LTD.
| Total in Figures |  |  |  |  | 3689909.00 |  | 3473260.00 |  | 3010938.00
Lowest Amount Quoted BY: RVD INFRA SOLUTION PVT.LTD.(3010938.00)

## BOQ Summary
BOQ Summary Details Tender Title: SITC of Apron Flood Lighting System for eastern side apron at Jaipur International Airport, Jaipur Tender ID: 2020_AAI_61031_1
Sheet Name | Sl.No | Bidder Name | Amount | Bid Rank
BoQ1 | 1 | RVD INFRA SOLUTION PVT.LTD. | 3010938.00 | L1
| 2 | jaydeep agency corporation | 3473260.00 | L2
| 3 | SAHA COMMERCIAL CONSTRUCTION | 3689909.00 | L3