## BoQ1
Government eProcurement System Created By: Ravindra Kumar Created Date/Time: 22-Dec-2020 04:36 PM Tender Title: SITC of UVGI modules in HVAC system at CATC Prayagraj Tender ID: 2020_AAI_61548_1
Tender Inviting Authority:- Sr. Manager (Engg-E), Airports Authority of India, Engineering Section, CATC, Prayagraj
Name of Work:- SITC of UVGI modules in HVAC system at CATC Prayagraj.
Contract No:
SCHEDULE OF WORK / ITEM(S)
Sl.No | Description of Work / Item(s) | No.of Qty | Units | Estimated Rate | swastikairconditioning co(GSTN-07AEZPS9420D1ZY) |  | COOLING MERCHANT(GSTN-09ABBPT4743P1ZY) |  | VOLKS ENERGIE PVT LTD(GSTN-07AADCV9396C1ZZ) |  | Elite Air Techniques Pvt Ltd(GSTN-NA)
[5 empty] | Rate | Amount | Rate | Amount | Rate | Amount | Rate | Amount | L1 Amount | L1 Vendor
1.00 | 1) Supply of AHU coil/duct mounted UV system for maintaining Indoor Air Quality through coil microbe disinfection & cleaning without the need for regular chemical cleaning. UV Lamp shall be for Indian HVAC conditions for upstream installation. UV modules should factory fabricated support. UV system supplied must be in strict conformity with the attach specifications and special condition of contract.
2.00 | a) For 16000 CFM horizontal AHU (lamp size - 1600mmX3) | 2.00 | Nos. | 10.00 | 135000.00 | 270000.00 | 120750.00 | 241500.00 | 82342.00 | 164684.00 | 80000.00 | 160000.00 | 160000.00 | Elite Air Techniques Pvt Ltd
3.00 | b) For duct size 750x450 mm having taper coil (lamp size - 900mmX3) | 6.00 | Nos. | 10.00 | 79000.00 | 474000.00 | 64750.00 | 388500.00 | 80133.00 | 480798.00 | 51000.00 | 306000.00 | 306000.00 | Elite Air Techniques Pvt Ltd
4.00 | c) For duct size 470x530 mm having taper coil (lamp size - 700mmX2) | 6.00 | Nos. | 10.00 | 50000.00 | 300000.00 | 40750.00 | 244500.00 | 50070.00 | 300420.00 | 34000.00 | 204000.00 | 204000.00 | Elite Air Techniques Pvt Ltd
5.00 | d) For spiral duct size 500 mm dia (lamp size - 700mmX1) | 4.00 | Nos. | 10.00 | 25000.00 | 100000.00 | 21750.00 | 87000.00 | 20835.00 | 83340.00 | 16982.25 | 67929.00 | 67929.00 | Elite Air Techniques Pvt Ltd
6.00 | 2) Installation Testing and Commisioning of UVGI systems. | 18.00 | Job | 10.00 | 12000.00 | 216000.00 | 1500.00 | 27000.00 | 4500.00 | 81000.00 | 14615.00 | 263070.00 | 27000.00 | COOLING MERCHANT
7.00 | 3) Supply of 2x1.5 sqmm armoured copper conductor control cable conforming to IS 7098 (Pt-1) 1988 for control wiring between UV lamps and inline fans etc. as required. | 500.00 | Mtr | 10.00 | 150.00 | 75000.00 | 209.00 | 104500.00 | 86.00 | 43000.00 | 199.00 | 99500.00 | 43000.00 | VOLKS ENERGIE PVT LTD
8.00 | 4) Laying and fixing of one number PVC insulated and PVC sheathed/XLPE power cable of 1.1KV grade of following size on wall surface as required.
9.00 | Upto 35 sq.mm (Clamped with 1 mm thick saddle) | 200.00 | Mtr | 10.00 | 150.00 | 30000.00 | 263.00 | 52600.00 | 54.00 | 10800.00 | 199.00 | 39800.00 | 10800.00 | VOLKS ENERGIE PVT LTD
10.00 | Laying of one number PVC insulated and PVC sheathed I XLPE power cable 1.1KV grade of following size in the existing open surface/RCC/HUME/METAL pipe as required.
11.00 | Upto 35 sq.mm | 300.00 | Mtr | 10.00 | 250.00 | 75000.00 | 175.00 | 52500.00 | 37.00 | 11100.00 | 199.00 | 59700.00 | 11100.00 | VOLKS ENERGIE PVT LTD
| Total in Figures |  |  |  |  | 1540000.00 |  | 1198100.00 |  | 1175142.00 |  | 1199999.00
Lowest Amount Quoted BY: VOLKS ENERGIE PVT LTD(1175142.00)

## BOQ Summary
BOQ Summary Details Tender Title: SITC of UVGI modules in HVAC system at CATC Prayagraj Tender ID: 2020_AAI_61548_1
Sheet Name | Sl.No | Bidder Name | Amount | Bid Rank
BoQ1 | 1 | VOLKS ENERGIE PVT LTD | 1175142.00 | L1
| 2 | COOLING MERCHANT | 1198100.00 | L2
| 3 | Elite Air Techniques Pvt Ltd | 1199999.00 | L3
| 4 | swastikairconditioning co | 1540000.00 | L4