## BoQ1
Government eProcurement System Created By: MD Sadrul Huda Created Date/Time: 22-Dec-2020 05:07 PM Tender Title: SITC of LED luminaries at Bhuj Airport Tender ID: 2020_AAI_61638_1
Tender Inviting Authority: Sr. Manager (E-E)
Name of Work: SITC of LED luminaries at Bhuj Airport
Contract No: 2020_AAI_61638_1
SCHEDULE OF WORK / ITEM(S)
Sl.No | Description of Work / Item(s) | No.of Qty | Units | Estimated Rate | jaydeep agency corporation(GSTN-24ACIPP6157B1ZQ) |  | Yash Energy Pvt. Ltd(GSTN-24AAACY3771H1ZA) |  | Hitesh P. Patel(GSTN-24AGWPP0642B1ZI) |  | SHAH ASSOCIATES(GSTN-24ABTFS2493R2Z2) |  | Taral Electricals(GSTN-24ACMPR0280M1Z9) |  | Manish Electricals(GSTN-22ABLPM9012E1ZY) |  | ABHISHEK ASSOCIATES(GSTN-24ADZPD4239Q1ZT) |  | VOLKS ENERGIE PVT LTD(GSTN-07AADCV9396C1ZZ) |  | Awasthi Electric Works(GSTN-09ABAPA1866D1Z5)
[5 empty] | Rate | Amount | Rate | Amount | Rate | Amount | Rate | Amount | Rate | Amount | Rate | Amount | Rate | Amount | Rate | Amount | Rate | Amount | L1 Amount | L1 Vendor
1.00 | Supply of Recessed mounting 2' x 2' LED panel Luminaire, 36W, IP 20, CRCA deep-drawn housing suitable for 600 mm X 600 mm modular ceiling complete as per technical specifications. Make : Bajaj (BZRSQL 36L LED GX D CW SD) or Equivalent | 130.00 | Each |  | 2400.00 | 312000.00 | 1466.00 | 190580.00 | 2150.00 | 279500.00 | 1800.00 | 234000.00 | 1907.00 | 247910.00 | 1750.00 | 227500.00 | 1920.00 | 249600.00 | 1750.00 | 227500.00 | 1900.00 | 247000.00 | 190580.00 | Yash Energy Pvt. Ltd
2.00 | Installation, testing and commissioning of pre-wired, LED light fitting including providing MS chain link up to 3.0 m length as required. | 20.00 | Each |  | 50.00 | 1000.00 | 185.00 | 3700.00 | 250.00 | 5000.00 | 500.00 | 10000.00 | 175.00 | 3500.00 | 300.00 | 6000.00 | 360.00 | 7200.00 | 440.00 | 8800.00 | 150.00 | 3000.00 | 1000.00 | jaydeep agency corporation
3.00 | Installation, testing and commissioning of pre-wired, LED light fitting complete with all accessories including providing MS chain link to support/hang the light to existing false ceiling grid and wiring from ceiling up to the fitting in metalic flexible conduit with 1.5 sq. mm FRLS PVC insulated, copper conductor, single core cable up to 3.0 m length and earthing etc. as required. | 110.00 | Each |  | 100.00 | 11000.00 | 300.00 | 33000.00 | 500.00 | 55000.00 | 400.00 | 44000.00 | 310.00 | 34100.00 | 490.00 | 53900.00 | 480.00 | 52800.00 | 450.00 | 49500.00 | 200.00 | 22000.00 | 11000.00 | jaydeep agency corporation
4.00 | Supply of 120 W, IP 65, Industrial LED Highbay luminaire completely prewired with accessories up to terminal block complete as per technical specifications. Make : Bajaj (BGHBM nxt B 156LWH NB SD) or Equivalent | 18.00 | Each |  | 6200.00 | 111600.00 | 5630.00 | 101340.00 | 8200.00 | 147600.00 | 7000.00 | 126000.00 | 6674.00 | 120132.00 | 6800.00 | 122400.00 | 6720.00 | 120960.00 | 5500.00 | 99000.00 | 8000.00 | 144000.00 | 99000.00 | VOLKS ENERGIE PVT LTD
5.00 | Supply of 200W, IP66, LED flood Light, Die cast aluminium frame with heat resistant toughned clear glass fixed with SS screws complete as per technical specifications. Make : Bajaj (BJFL 200W LED I) or Equivalent | 3.00 | Each |  | 6780.00 | 20340.00 | 7742.00 | 23226.00 | 11250.00 | 33750.00 | 9000.00 | 27000.00 | 8581.00 | 25743.00 | 9000.00 | 27000.00 | 9000.00 | 27000.00 | 7000.00 | 21000.00 | 9550.00 | 28650.00 | 20340.00 | jaydeep agency corporation
6.00 | ITC of Outdoor LED street light luminaries on the top of the architectural Entry Gate i/c. wiring with 3C X 1.5 sq. mm FRLS PVC insulated, copper conductor cable up to 2.0 m length from existing FRP box , with suitable size angle iron stand etc. complete as per site requirement. | 3.00 | Each |  | 150.00 | 450.00 | 467.00 | 1401.00 | 500.00 | 1500.00 | 2000.00 | 6000.00 | 271.00 | 813.00 | 1200.00 | 3600.00 | 360.00 | 1080.00 | 3300.00 | 9900.00 | 250.00 | 750.00 | 450.00 | jaydeep agency corporation
7.00 | Supply of Air circulator (Industrial wall fan), 450 mm similar to Havells turbo force complete as per technical specifications. | 8.00 | Each |  | 2850.00 | 22800.00 | 4810.00 | 38480.00 | 6300.00 | 50400.00 | 5800.00 | 46400.00 | 6376.00 | 51008.00 | 4800.00 | 38400.00 | 4800.00 | 38400.00 | 2300.00 | 18400.00 | 6050.00 | 48400.00 | 18400.00 | VOLKS ENERGIE PVT LTD
8.00 | Supplying, installation, testing & commissioning of sprinkler flexible pipe (UL Listed) of stainless steel complete with 15 NPT on reducer thread with maximum working pressure of 175 PSI test pressure of 875 PSI (Burst) with branch line (Inlet) 25mm NPT male thread to sprinkler head (Outlet) 15mm NPT female thread with reducer, nipple, 2 side brackets, center bracket, stockbar of following sizes i/c quartzoid bulb complete as required after removing existing MS sprinkler drop. a) 1500 mm | 78.00 | Each |  | 2100.00 | 163800.00 | 1305.00 | 101790.00 | 1220.00 | 95160.00 | 1700.00 | 132600.00 | 3218.00 | 251004.00 | 1200.00 | 93600.00 | 840.00 | 65520.00 | 2000.00 | 156000.00 | 750.00 | 58500.00 | 58500.00 | Awasthi Electric Works
9.00 | Supply of 48 W, IP 66, Industrial LED Street Light. Make : Havells (ENDURAPEARLNEOSL48WL) or Equivalent. | 5.00 | Each |  | 2590.00 | 12950.00 | 2170.00 | 10850.00 | 2650.00 | 13250.00 | 3000.00 | 15000.00 | 2324.00 | 11620.00 | 2400.00 | 12000.00 | 2880.00 | 14400.00 | 1800.00 | 9000.00 | 2700.00 | 13500.00 | 9000.00 | VOLKS ENERGIE PVT LTD
| Total in Figures |  |  |  |  | 655940.00 |  | 504367.00 |  | 681160.00 |  | 641000.00 |  | 745830.00 |  | 584400.00 |  | 576960.00 |  | 599100.00 |  | 565800.00
Lowest Amount Quoted BY: Yash Energy Pvt. Ltd(504367.00)

## BOQ Summary
BOQ Summary Details Tender Title: SITC of LED luminaries at Bhuj Airport Tender ID: 2020_AAI_61638_1
Sheet Name | Sl.No | Bidder Name | Amount | Bid Rank
BoQ1 | 1 | Yash Energy Pvt. Ltd | 504367.00 | L1
| 2 | Awasthi Electric Works | 565800.00 | L2
| 3 | ABHISHEK ASSOCIATES | 576960.00 | L3
| 4 | Manish Electricals | 584400.00 | L4
| 5 | VOLKS ENERGIE PVT LTD | 599100.00 | L5
| 6 | SHAH ASSOCIATES | 641000.00 | L6
| 7 | jaydeep agency corporation | 655940.00 | L7
| 8 | Hitesh P. Patel | 681160.00 | L8
| 9 | Taral Electricals | 745830.00 | L9