## BoQ1
Government eProcurement System Created By: THIRUNAVUKKARASU M Created Date/Time: 03-Dec-2020 03:27 PM Tender Title: Provision of UVGI System in various AHUs for HVAC system at Admin Office, ATS Complex, SR-RHQ, Chennai Airport Tender ID: 2020_AAI_61713_1
Tender Inviting Authority: Asst. General Manager (Engg-Electrical), AAI, RHQ SR, Chennai Airport, Chennai - 600027
Name of Work: Provision of UVGI System in various AHUs for HVAC system at Admin Office, ATS Complex, SR-RHQ, Chennai Airport
Contract No: 2020_AAI_61713_1
SCHEDULE OF WORK / ITEM(S)
Sl.No | Description of Work / Item(s) | No.of Qty | Units | Item Code | VOLTAS LIMITED(GSTN-33AAACV2809DIZT) |  | GENIUS AIRCON PRIVATE LIMITED(GSTN-33AAECG9150C1ZY) |  | TRAC FUJICO AIR SYSTEMS LLP(GSTN-33AAHFT3672J1ZY)
[5 empty] | Rate Without Tax | Rate With Tax | Rate Without Tax | Rate With Tax | Rate Without Tax | Rate With Tax | L1 Rate Without Tax | L1 Bidder Without Tax | L1 Rate With Tax | L1 Bidder With Tax
1.00 | SITC of UVGI lamps suitable for continuous operation of UV - C band having wavelength of (254+1) nm and design the system to ensure minimum intensity of 4016 µwatt/cm2 for germicidal irradiation of the entire AHU cooling coil surface without disturbing existing AHU operation along with all supporting structures, power and control panel, cabling, earthing, safety provisions etc as per the detailed technical specifications and AHU details specified herewith complete as required.The details of AHU are placed in tender documents (Total existing AHU's = 29 Nos.) | 1.00 | Job | Item No.1 | 2817490.00 | 3324638.00 | 1992499.00 | 2351149.00 | 2112347.00 | 2492569.00 | 1992499.00 | GENIUS AIRCON PRIVATE LIMITED | 2351149.00 | GENIUS AIRCON PRIVATE LIMITED
2.00 | Supply &laying of following sizes Copper Armoured conductor XLPE insulated, PVC tape inner sheathed Cable for working voltage 1.1 KV grade & as per IS: 7098 (Part- I ) 1988 with up to date ammendments, complete in existing cable tray/MS conduit pipe/recess/false ceiling/surface etc as required 3 core X 2.5 Sqmm. | 1250.00 | Mtr | Item No.2 | 237500.00 | 280250.00 | 327375.00 | 386303.00 | 205000.00 | 241900.00 | 205000.00 | TRAC FUJICO AIR SYSTEMS LLP | 241900.00 | TRAC FUJICO AIR SYSTEMS LLP
3.00 | Supplying and fixing suitable size GI box with modular plate and cover in front on surface or in recess, including providing and fixing 3pin 5/6 A modular socket outlet and 5/6 A modular switch, connections etc. as required. DSR 1.31. | 29.00 | Each | Item No.3 | 38570.00 | 45513.00 | 93177.00 | 109949.00 | 26767.00 | 31585.00 | 26767.00 | TRAC FUJICO AIR SYSTEMS LLP | 31585.00 | TRAC FUJICO AIR SYSTEMS LLP
4.00 | Supplying and fixing 6A, three pin top on existing flexible wire. Havells Athena Plugs Top or equivallent. | 29.00 | Each | Item No.4 | 4640.00 | 5475.00 | 43848.00 | 51741.00 | 10730.00 | 12661.00 | 4640.00 | VOLTAS LIMITED | 5475.00 | VOLTAS LIMITED
5.00 | Submission of air quality report from NABL certified lab with testing IAQ test/Swab surface Before and after installed UVGI ,Test of Fungal,Total Bacteria,Coliforms, Yeast and Moulds complete etc as required. | 58.00 | Each | Item No.5 | 411800.00 | 485924.00 | 261000.00 | 307980.00 | 135256.00 | 159602.00 | 135256.00 | TRAC FUJICO AIR SYSTEMS LLP | 159602.00 | TRAC FUJICO AIR SYSTEMS LLP
| Total in Figures |  |  |  | 3510000.00 | 4141800.00 | 2717899.00 | 3207122.00 | 2490100.00 | 2938317.00

## BOQ Summary
BOQ Summary Details Tender Title: Provision of UVGI System in various AHUs for HVAC system at Admin Office, ATS Complex, SR-RHQ, Chennai Airport Tender ID: 2020_AAI_61713_1
Sheet Name | Sl.No | Bidder Name | Amount | Bid Rank
BoQ1 | 1 | TRAC FUJICO AIR SYSTEMS LLP | 2938317.00 | L1
| 2 | GENIUS AIRCON PRIVATE LIMITED | 3207122.00 | L2
| 3 | VOLTAS LIMITED | 4141800.00 | L3