## BoQ1
Government eProcurement System Created By: SUBBIAN VELUSWAMY SENTHIL KUMAR Created Date/Time: 02-Dec-2020 01:33 PM Tender Title: Replacement of 08 Windsock Tender ID: 2020_AAI_61726_1
Tender Inviting Authority: Joint General Manager [Engg-E], AAI, Vijayawada Airport
Name of Work: Replacement of 08 Windsock
Contract No:
SCHEDULE OF WORK / ITEM(S)
Sl.No | Description of Work / Item(s) | No.of Qty | Units | Estimated Rate | GK ELECTRICALS AND ENGINEERS(GSTN-27CEZPK9541R1Z3) |  | Yash Energy Pvt. Ltd(GSTN-24AAACY3771H1ZA) |  | CREATIVE TRADING CO(GSTN-07AMEPK8023F1Z9)
[5 empty] | Rate | Amount | Rate | Amount | Rate | Amount | L1 Amount | L1 Vendor
1.00 | SITC of fibre glass, frangible lattice type structure, bottom tilting type wind direction indicator of height not less than 6760mm, rotating drum with bearings, 1 No. LED light inside the windsock drum, 4 Nos. LED light fittings with shades for external illumination, 1 No. LED obstruction lights at the top suitable for operation on 230V, 50Hz. electric supply, control panel, junction box etc. meeting ICAO/FAA standards and specification including wind sock of 3600mm long made of special natural colour, fungus proof, nylon fabric with alternate black and white strip etc. complete as required. | 1.00 | Each |  | 200000.00 | 200000.00 | 229425.00 | 229425.00 | 338000.00 | 338000.00 | 200000.00 | GK ELECTRICALS AND ENGINEERS
2.00 | Supply of Fabric windsock of 900mm dia at neck and 3600mm long made of special natural colour, fungus proof fabric with alternate black and white strip etc. complete as per the specifications. | 4.00 | Each |  | 8000.00 | 32000.00 | 3215.00 | 12860.00 | 6000.00 | 24000.00 | 12860.00 | Yash Energy Pvt. Ltd
3.00 | Supply of 1.1 KV grade 4C 16 Sq.mm. armoured aluminium conductor XLPE insulated and PVC sheathed cable as per IS - IS - 7098 (Part - I) 1985 with upto date ammendments. | 500.00 | Mtrs. |  | 128.00 | 64000.00 | 102.00 | 51000.00 | 150.00 | 75000.00 | 51000.00 | Yash Energy Pvt. Ltd
4.00 | Dismantling of existing non frangible metallic wind direction indicator and its accessories and shifting to AAI stores. | 1.00 | Each |  | 3300.00 | 3300.00 | 6890.00 | 6890.00 | 5000.00 | 5000.00 | 3300.00 | GK ELECTRICALS AND ENGINEERS
5.00 | Supply and laying of HDPE pipe of 40mm OD of PE 63 PN 6 ISI Marked along with all accessories like socket, bend etc. conforming to IS 4984 complete with fitting and cutting, jointing etc. direct in ground at a depth of 0.75m below the ground level i/c excavation and refilling the trench but excluding sand cushioning and protective covering etc. as required. | 400.00 | Mtrs. |  | 130.00 | 52000.00 | 365.00 | 146000.00 | 200.00 | 80000.00 | 52000.00 | GK ELECTRICALS AND ENGINEERS
6.00 | Laying of PVC insulated PVC sheathed/XLPE armoured Aluminium conductor power cable of 1.1 KV grade of size not exceeding 35 Sq.mm. as required In existing RCC/Hume/ Stoneware/G.I Pipe/ HDPE Pipe. | 400.00 | Mtrs. |  | 20.00 | 8000.00 | 42.00 | 16800.00 | 35.00 | 14000.00 | 8000.00 | GK ELECTRICALS AND ENGINEERS
7.00 | Laying of PVC insulated PVC sheathed/XLPE armoured Aluminium conductor power cable of 1.1 KV grade of size not exceeding 35 Sq.mm. as required In existing masonary duct. | 100.00 | Mtrs. |  | 20.00 | 2000.00 | 37.00 | 3700.00 | 35.00 | 3500.00 | 2000.00 | GK ELECTRICALS AND ENGINEERS
8.00 | Supplying and making end termination with brass compression gland and aluminium lugs for 4C 16 Sq. mm. size of PVC/XLPE insulated and PVC sheathed armoured aluminium conductor cable of 1.1 KV grade as required. | 4.00 | No's. |  | 200.00 | 800.00 | 345.00 | 1380.00 | 1000.00 | 4000.00 | 800.00 | GK ELECTRICALS AND ENGINEERS
9.00 | Supply & Laying of 50mm dia size B class G.I pipe for road crossing at a depth of 300mm i/c cutting bituminous surface, re-filling with cement concrete of 1:2:4 and making good the same as required. | 12.00 | Mtrs. |  | 500.00 | 6000.00 | 1640.00 | 19680.00 | 600.00 | 7200.00 | 6000.00 | GK ELECTRICALS AND ENGINEERS
10.00 | Providing and Fixing 6 SWG dia G.I. wire for loop earthing along with existing cable as required. | 50.00 | Mtrs. |  | 22.00 | 1100.00 | 37.00 | 1850.00 | 25.00 | 1250.00 | 1100.00 | GK ELECTRICALS AND ENGINEERS
11.00 | Earthing with GI earth pipe 4.5 meter long ,40 mm dia including accessories and providing masonary enclosure with cover plate having locking arrangemnt and watering pipe etc. with charcoal/coke and salt as required. | 2.00 | Nos. |  | 4844.00 | 9688.00 | 6700.00 | 13400.00 | 9000.00 | 18000.00 | 9688.00 | GK ELECTRICALS AND ENGINEERS
| Total in Figures |  |  |  |  | 378888.00 |  | 502985.00 |  | 569950.00
Lowest Amount Quoted BY: GK ELECTRICALS AND ENGINEERS(378888.00)

## BOQ Summary
BOQ Summary Details Tender Title: Replacement of 08 Windsock Tender ID: 2020_AAI_61726_1
Sheet Name | Sl.No | Bidder Name | Amount | Bid Rank
BoQ1 | 1 | GK ELECTRICALS AND ENGINEERS | 378888.00 | L1
| 2 | Yash Energy Pvt. Ltd | 502985.00 | L2
| 3 | CREATIVE TRADING CO | 569950.00 | L3