## BoQ1
Government eProcurement System Created By: S.THIRVMAL MURUGAN Created Date/Time: 03-Mar-2021 01:24 PM Tender Title: Providing Double gate system at operational gate and guard room at main entrance at Vijayawada airport. SH Electrical works Tender ID: 2020_AAI_62300_1
Tender Inviting Authority: Asst. General Manager [Engg-E], AAI, Vijayawada Airport
Name of Work: Providing Double gate system at operational gate and guard room at main entrance at vijayawada airport. SH : Electrical works.
Contract No: AAI/BZ/ENGG(E )/Double Gate/2020-21/06
SCHEDULE OF WORK / ITEM(S)
Sl.No | Description of Work / Item(s) | No.of Qty | Units | Estimated Rate | switchgearcontrols(GSTN-37AHSPG9876H2ZF)
[5 empty] | Rate | Amount | L1 Amount | L1 Vendor
1.00 | Supply of electrical operated Boom Barrier of 6Mtr Long made out of aluminium with high quality reflective stickering, drive assembly and control unit with galvanized steel & painted, housing of IP 54 protection. Boom Barrier shall be operatable at 230V, 50 Hz AC supply and should have other accessories like Middle Sensors, Push Button, control unit, safety photo cells etc complete as required. | 1.00 | Each |  | 122000.00 | 122000.00 | 122000.00 | switchgearcontrols
2.00 | Installation Testing and Commissioning of the 6Mtr aluminium Boom Barrier including making the cement concrete foundation and fixing with suitable anchor bolts, proper finishing and painting etc complete as required (For Item No 01). | 1.00 | Each |  | 13200.00 | 13200.00 | 13200.00 | switchgearcontrols
3.00 | Supply of following sizes of 1.1 KV grade, XLPE insulated, PVC sheathed,armoured, aluminium conductor power cable confirms to IS 7098(part -1) with up to date amendments etc complete as required (a)4 x 25 sq.mm | 200.00 | Mtr |  | 135.00 | 27000.00 | 27000.00 | switchgearcontrols
4.00 | Supply of following sizes of 1.1 KV grade, XLPE insulated, PVC sheathed,armoured, aluminium conductor power cable confirms to IS 7098(part -1) with up to date amendments etc complete as required (a)4X16 sq.mm | 200.00 | Mtr |  | 100.00 | 20000.00 | 20000.00 | switchgearcontrols
5.00 | Supplying and laying of 50 mm dia HDPE pipe ISI marked along with all accessories like socket, bend, couplers etc. conforming to IS 14930 part - II, complete with fitting and cutting, jointing etc..direct in ground (75 cm below ground level) including excavation and refilling the trench but excluding sand cushioning and protective covering etc., complete as required. | 300.00 | Mtr |  | 130.00 | 39000.00 | 39000.00 | switchgearcontrols
6.00 | Laying of one number PVC/XLPE insulated and PVC sheathed power cable of 1.1 KV grade of size upto 35 sq.mm in the existing RCC/Hume/STONEWARE/METAL pipe as required. | 400.00 | Mtr |  | 25.00 | 10000.00 | 10000.00 | switchgearcontrols
7.00 | Supplying and making indoor end termination with brass compression gland and aluminium lugs for following sizes of PVC insulated, PVC sheathed/XLPE aluminium conductor cable of 1.1 KV grade etc as required. (a) 4 x 25 sq.mm | 2.00 | Set |  | 250.00 | 500.00 | 500.00 | switchgearcontrols
8.00 | Supplying and making indoor end termination with brass compression gland and aluminium lugs for following sizes of PVC insulated, PVC sheathed/XLPE aluminium conductor cable of 1.1 KV grade etc as required. (a) 4 x 16 sq.mm | 2.00 | Set |  | 225.00 | 450.00 | 450.00 | switchgearcontrols
9.00 | Supplying and fixing following way, horizontal type three pole and neutral, sheet steel, MCB distribution board, 415 volts, on surface/ recess, complete with tinned copper bus bar, neutral bus bar, earth bar, din bar, interconnections, powder painted including earthing etc. as required. (But without MCB/RCCB/Isolator) A) 4 way[8+12] Double door | 2.00 | Each |  | 2450.00 | 4900.00 | 4900.00 | switchgearcontrols
10.00 | Supply of 2 TR (Minimum ISEER 4.5) Split Inverter Type Air Conditioners with 5Star Rating (2020), fitted with Hermetically Sealed, Rotary/ScrollCompressors, Operating on Refriegerant R410A / R32 eco friendly green gas suitable for floor mounting / wall mounting / ceiling mounting, Conforming to IS:1391 (part-2)/92 (Amdt.1) (Except power consumption norms) suitable for operation on 230 V, 50 Hz, Single Phase, AC Supply capable of performing: Dehumidifying, Air Circulating, Filtering, drain and including supply of refrigerant pipe and drain pipe (up to 3 Meters as per site condition) , Outdoor Unit MS support stand as per site requirement. | 2.00 | Each |  | 46500.00 | 93000.00 | 93000.00 | switchgearcontrols
11.00 | Installation of Testing Commissioning of Split AC 2 TR including wall cutting, laying of Refrigerant and draing pipe and electrical cable of standard length and making good the wall opening etc. complete as required. | 2.00 | Each |  | 1500.00 | 3000.00 | 3000.00 | switchgearcontrols
12.00 | Supply and Laying of Extra copper Refrigerant Piping with insulation along with Electrical Cable from Indoor to Outdoor including beyond 3.0 Meters etc. Complete as required as per tonnage requirement of respective split ac Complete as required. . [Suitable for 2 TR] | 10.00 | Mtr |  | 800.00 | 8000.00 | 8000.00 | switchgearcontrols
13.00 | Supplying and fixing of 20MM sizes of medium class PVC conduit along with accessories in surface for Extra Drain piping beyond 3.0 Meters etc. Complete as required. | 10.00 | Mtr |  | 68.00 | 680.00 | 680.00 | switchgearcontrols
14.00 | Supply, installation, testing and commissioning of wall mounting type, 5 KVA Capacity, single phase, automatic line voltage stabilizer, suitable operation on 170 volts to 270 volts AC input, 200 volts to 240 volts AC output, single phase, 50HZ AC power supply with built in time delay, high voltage cut off, and low voltage cut off, and input/output/trip indications and suitable for application of 2.0 Ton Air conditioning unit etc as required. | 2.00 | Each |  | 2800.00 | 5600.00 | 5600.00 | switchgearcontrols
15.00 | Supplying and fixing 20 amps, 240 volts, SPN industrial type, socket outlet, with 2 pole and earth, metal enclosed plug top alongwith 20 amps “C” curve, SP, MCB, in sheet steel enclosure, on surface or in recess, with chained metal cover for the socket out let and complete with connections, testing and commissioning etc. as required. | 2.00 | Each |  | 1600.00 | 3200.00 | 3200.00 | switchgearcontrols
16.00 | Supply of Ceiling fan 1200 mm sweep, 5 star rated, Energy Efficient, air delivery 210CMM complete with 300mm down rod, canopies, shackles, blades, but without regulator suitable to operate on single phase, 230V,50Hz A.C supply etc complete as required | 8.00 | Each |  | 1610.00 | 12880.00 | 12880.00 | switchgearcontrols
17.00 | Installation, testing and commissioning of ceiling fan, including wiring the down rods of standard length (upto 60 cm) with 1.5 sq. mm FRLSH PVC insulated, copper conductor, single core cable etc. as required. | 8.00 | Each |  | 125.00 | 1000.00 | 1000.00 | switchgearcontrols
18.00 | Supplying and fixing two module stepped type electronic fan regulator Includig GI box alongwith modular base & cover plate, connections, in surface/ recessed etc. as required. | 8.00 | Each |  | 410.00 | 3280.00 | 3280.00 | switchgearcontrols
19.00 | Supply of heavy duty Exhaust fan of 300mm sweep, 900 RPM, with minimum power consumption , minimum noise Four Blades including all accessories and suitable to operate on single phase, 230V , 50 Hz A.C Supply, etc complete as required. | 2.00 | Each |  | 2500.00 | 5000.00 | 5000.00 | switchgearcontrols
20.00 | Installation of exhaust fan in the existing opening, including making good the damage, connection, testing, commissioning etc. as required. | 2.00 | Each |  | 303.00 | 606.00 | 606.00 | switchgearcontrols
21.00 | Supply of 50 W LED flood light with pressure die-cast aluminium housing suitable to fix on wall surface,inside canopy Low highbay application with IP65 Protection with sealed toughened glass cover,SMD LED with secondary lens, module with driver, etc complete as required. ( Similar to Havells make TAQUANTOPLUSFLP50WLED757SYMLENS or equivalent). | 8.00 | Each |  | 2900.00 | 23200.00 | 23200.00 | switchgearcontrols
22.00 | Supply of 20W T5 Aluminium Extruded housing & Opal diffuser LED INTEGRATED BATTEN suitable to operate on 230 Volts , 50Hz AC Supply etc as required (make C&S model no. NAKSHATRA/20W or Equivalent) | 14.00 | Each |  | 420.00 | 5880.00 | 5880.00 | switchgearcontrols
23.00 | Installation ,Testing, Commissioning of wall bracket /ceiling fittings/wall fan/flood light of all sizes and shapes containing upto two GLS/CFL/LED lamps per fitting, complete with all accessories including connections etc. as required. | 22.00 | Job |  | 60.00 | 1320.00 | 1320.00 | switchgearcontrols
24.00 | Supplying and fixing 5 amps to 32 amps rating, 240/415 volts, 10 kA, “C” curve, miniature circuit breaker suitable for inductive load of Single poles in the existing MCB DB complete with connections, testing and commissioning etc. as required. | 12.00 | Each |  | 200.00 | 2400.00 | 2400.00 | switchgearcontrols
25.00 | Supplying and fixing 5 amps to 32 amps rating, 240/415 volts, 10 kA, “C” curve, miniature circuit breaker suitable for inductive load of Double poles in the existing MCB DB complete with connections, testing and commissioning etc. as required. | 2.00 | Each |  | 600.00 | 1200.00 | 1200.00 | switchgearcontrols
26.00 | Supplying and fixing 63 amps rating, 240/415 volts, 10 kA, “C” curve, miniature circuit breaker suitable for inductive load of Four poles in the existing MCB DB complete with connections, testing and commissioning etc. as required. | 2.00 | Each |  | 1650.00 | 3300.00 | 3300.00 | switchgearcontrols
27.00 | Wiring for light point/ fan point/ exhaust fan point/ call bell point with 1.5 sq.mm FRLSH PVC insulated copper conductor single core cable in surface / recessed PVC MMS conduit, with piano type switch, phenolic laminated sheet, suitable size MS box and earthing the point with 1.5 sq.mm. FRLS PVC insulated copper conductor single core cable etc as required. Group C | 24.00 | Point |  | 760.00 | 18240.00 | 18240.00 | switchgearcontrols
28.00 | Wiring for circuit/ submain wiring alongwith earth wire with the following sizes of FRLSH PVC insulated copper conductor, single core cable in surface/ recessed medium class PVC conduit as required. 2 X 2.5 sq. mm + 1 X 2.5 sq. mm earth wire | 100.00 | Mtrs. |  | 151.00 | 15100.00 | 15100.00 | switchgearcontrols
29.00 | Wiring for circuit/ submain wiring alongwith earth wire with the following sizes of FRLSH PVC insulated copper conductor, single core cable in surface/ recessed medium class PVC conduit as required. 2 X 4 sq. mm + 1 X 4 sq. mm earth wire | 100.00 | Mtrs. |  | 190.00 | 19000.00 | 19000.00 | switchgearcontrols
30.00 | Supplying and fixing suitable size GI box with modular plate and cover in front on surface or in recess, including providing and fixing 3 pin 5/6 amps modular socket outlet and 5/6 amps modular switch, connection etc. as required. | 20.00 | Each |  | 261.00 | 5220.00 | 5220.00 | switchgearcontrols
31.00 | Supplying and fixing suitable size GI box with modular plate and cover in front on surface or in recess, including providing and fixing 5 pin 5/6 & 15/16 amps modular socket outlet and 15/16 amps modular switch, connection etc. as required. | 14.00 | Each |  | 398.00 | 5572.00 | 5572.00 | switchgearcontrols
32.00 | Supply of Water cooler of capacity 80 lt storage, 60ltrs per hour cooling capacity self contained storage type drinking water cooler suitable for operation on 230 v +/- 10 %, 50 Hz, single phase A.C. supply. Water Cooler with stainless Steel Storage Tank, Outerbody with Stainless steel sheet (SS 304), with inbuilt RO,UV, 50LPH and 7 stage purification, unit fitted with suitable Compressors with faucets etc.(Make: BLUE STAR Model No: SWCSDLX6080UVROE or equivalent ). | 2.00 | Each |  | 69000.00 | 138000.00 | 138000.00 | switchgearcontrols
33.00 | SITC of maintenance free earthing system set consisting of one Galvanizd Pipe in pipe earthing electrode of Outer dia 48-50mm and inner dia. 25mm, 3Mtr. In Length along with Two bags(50kg) of ground Enhancement Material(GEM) with one set of H clamp and Earth pit chamber. | 2.00 | Each |  | 8415.00 | 16830.00 | 16830.00 | switchgearcontrols
| Total in Figures |  |  |  |  | 628558.00
Lowest Amount Quoted BY: switchgearcontrols(628558.00)

## BOQ Summary
BOQ Summary Details Tender Title: Providing Double gate system at operational gate and guard room at main entrance at Vijayawada airport. SH Electrical works Tender ID: 2020_AAI_62300_1
Sheet Name | Sl.No | Bidder Name | Amount | Bid Rank
BoQ1 | 1 | switchgearcontrols | 628558.00 | L1