## BoQ1
Government eProcurement System Created By: Jagir Singh Created Date/Time: 24-Dec-2020 11:34 AM Tender Title: Repair and Painting of Operational Boundary wall Tender ID: 2020_AAI_62790_1
Tender Inviting Authority: AGM (E-C)-II
Name of Work: Repair and Painting of Operational Boundary Wall at SGRDJI Airport Amritsar.
Contract No: 2020_AAI_62790_1
SCHEDULE OF WORK / ITEM(S)
Sl.No | Description of Work / Item(s) | No.of Qty | Units | Estimated Rate | Kamla Infracon and Services Pvt. Ltd.(GSTN-10AAECK4683L1ZF) |  | RAVINDER KUMAR KAKKAR(GSTN-03ACXPK8290PIZL) |  | M/s Sarpal Construcitons(GSTN-03ACHPS1242H1ZW) |  | DESIGN AND DECORE(GSTN-04AUNPS2648M1Z0) |  | Honey Fabs Company(GSTN-20AMFPA7293L1Z3) |  | BALVIR SINGH AND SONS(GSTN-NA) |  | M/S MEHRAJ UD DIN RATHER(GSTN-NA)
[5 empty] | Rate | Amount | Rate | Amount | Rate | Amount | Rate | Amount | Rate | Amount | Rate | Amount | Rate | Amount | L1 Amount | L1 Vendor
1.00 | Dismantling old plaster or skirting raking out joints and cleaning the surface for plaster including disposal of rubbish to the dumping ground within 50 metres lead. | 5517.00 | sqm | 178.61 | 19.00 | 104823.00 | 10.00 | 55170.00 | 14.00 | 77238.00 | 25.00 | 137925.00 | 35.00 | 193095.00 | 17.00 | 93789.00 | 3.00 | 16551.00 | 16551.00 | M/S MEHRAJ UD DIN RATHER
2.00 | 12 mm cement plaster of mix : 1:6 (1 cement: 6 fine sand) | 5517.00 | sqm | 178.61 | 207.00 | 1142019.00 | 158.00 | 871686.00 | 184.00 | 1015128.00 | 200.00 | 1103400.00 | 285.00 | 1572345.00 | 167.00 | 921339.00 | 80.00 | 441360.00 | 441360.00 | M/S MEHRAJ UD DIN RATHER
3.00 | Providing and laying in position cement concrete of specified grade excluding the cost of centering and shuttering - All work up to plinth level : 1:2:4 (1 cement : 2 coarse sand (zone-III) : 4 graded stone aggregate 20 mm nominal size) | 2.00 | cum | 178.61 | 4100.00 | 8200.00 | 5778.00 | 11556.00 | 4500.00 | 9000.00 | 6700.00 | 13400.00 | 11000.00 | 22000.00 | 5500.00 | 11000.00 | 6000.00 | 12000.00 | 8200.00 | Kamla Infracon and Services Pvt. Ltd.
4.00 | Brick work with common burnt clay F.P.S. (non modular) bricks of class designation 7.5 in superstructure above plinth level up to floor V level in all shapes and sizes in : Cement mortar 1:6 (1 cement : 6 coarse sand) | 2.00 | cum | 178.61 | 3900.00 | 7800.00 | 5778.00 | 11556.00 | 4800.00 | 9600.00 | 7500.00 | 15000.00 | 11000.00 | 22000.00 | 5700.00 | 11400.00 | 6000.00 | 12000.00 | 7800.00 | Kamla Infracon and Services Pvt. Ltd.
5.00 | Repairs to plaster of thickness 12 mm to 20 mm in patches of area 2.5 sq. meters and under, including cutting the patch in proper shape, raking out joints and preparing and plastering the surface of the walls complete, including disposal of rubbish to the dumping ground, all complete as per directions of Engineer-In-Charge. With cement mortar 1:4 (1 cement : 4 fine sand) | 3678.00 | sqm | 178.61 | 299.00 | 1099722.00 | 168.00 | 617904.00 | 214.00 | 787092.00 | 330.00 | 1213740.00 | 325.00 | 1195350.00 | 245.00 | 901110.00 | 215.00 | 790770.00 | 617904.00 | RAVINDER KUMAR KAKKAR
6.00 | Removing dry or oil bound distemper, water proofing cement paint and the like by scrapping, sand papering and preparing the surface smooth including necessary repairs to scratches etc. complete. | 2759.00 | sqm | 178.61 | 5.00 | 13795.00 | .78 | 2152.02 | 14.00 | 38626.00 | 9.00 | 24831.00 | 40.00 | 110360.00 | 10.00 | 27590.00 | 1.00 | 2759.00 | 2152.02 | RAVINDER KUMAR KAKKAR
7.00 | Finishing walls with Acrylic Smooth exterior paint of required shade: Old work (Two or more coat applied @ 1.67 ltr/ 10 sqm) on existing cement paint surface | 6436.00 | sqm | 178.61 | 55.00 | 353980.00 | 38.00 | 244568.00 | 48.00 | 308928.00 | 70.00 | 450520.00 | 110.00 | 707960.00 | 57.00 | 366852.00 | 58.00 | 373288.00 | 244568.00 | RAVINDER KUMAR KAKKAR
8.00 | Finishing walls with Acrylic Smooth exterior paint of required shade : New work (Two or more coat applied @ 1.67 ltr/10 sqm over and including priming coat of exterior primer applied @ 2.20 kg/10 sqm). | 11955.00 | sqm | 178.61 | 90.00 | 1075950.00 | 58.00 | 693390.00 | 78.00 | 932490.00 | 100.00 | 1195500.00 | 120.00 | 1434600.00 | 75.00 | 896625.00 | 70.00 | 836850.00 | 693390.00 | RAVINDER KUMAR KAKKAR
9.00 | Lettering with Acrylic exterior paint of approved brand and manufacture. | 103560.00 | 1 letter of 1 cm height | 178.61 | 3.00 | 310680.00 | 1.58 | 163624.80 | 3.00 | 310680.00 | 2.20 | 227832.00 | 2.00 | 207120.00 | 2.67 | 276505.20 | 1.00 | 103560.00 | 103560.00 | M/S MEHRAJ UD DIN RATHER
10.00 | CARRIAGE OF MATERIALS By Mechanical Transport including loading, unloading and stacking upto 5 km Lime, moorum, building rubbish. | 145.00 | cum | 178.61 | 45.00 | 6525.00 | 58.00 | 8410.00 | 150.00 | 21750.00 | 125.00 | 18125.00 | 2500.00 | 362500.00 | 245.00 | 35525.00 | 48.00 | 6960.00 | 6525.00 | Kamla Infracon and Services Pvt. Ltd.
| Total in Figures |  |  |  |  | 4123494.00 |  | 2680016.82 |  | 3510532.00 |  | 4400273.00 |  | 5827330.00 |  | 3541735.20 |  | 2596098.00
Lowest Amount Quoted BY: M/S MEHRAJ UD DIN RATHER(2596098.00)

## BOQ Summary
BOQ Summary Details Tender Title: Repair and Painting of Operational Boundary wall Tender ID: 2020_AAI_62790_1
Sheet Name | Sl.No | Bidder Name | Amount | Bid Rank
BoQ1 | 1 | M/S MEHRAJ UD DIN RATHER | 2596098.00 | L1
| 2 | RAVINDER KUMAR KAKKAR | 2680016.82 | L2
| 3 | M/s Sarpal Construcitons | 3510532.00 | L3
| 4 | BALVIR SINGH AND SONS | 3541735.20 | L4
| 5 | Kamla Infracon and Services Pvt. Ltd. | 4123494.00 | L5
| 6 | DESIGN AND DECORE | 4400273.00 | L6
| 7 | Honey Fabs Company | 5827330.00 | L7