## BoQ1
Government eProcurement System Created By: A.V Rama Krishna Created Date/Time: 22-Dec-2020 01:27 PM Tender Title: construction of fire pit at kalaburagi airport Tender ID: 2020_AAI_62871_1
Tender Inviting Authority: AGM (E-C)-I, AAI, Begumpet Airport, Hyderabad.
Name of Work: Construction of Fire Pit at Kalburagi Airport, Kalaburagi
Contract No: 2020_ AAI_62871_ 1
SCHEDULE OF WORK / ITEM(S)
Sl.No | Description of Work / Item(s) | No.of Qty | Units | Estimated Rate | MOHD SIRAJUDDIN GULAM(GSTN-29AGDPG4216F1ZQ) |  | M/S SAI VISHNU CONSTRUCTIONS(GSTN-37ADCFS4391P1ZC) |  | Srinivas Gannamaneni(GSTN-37AFZPG2201D1ZO) |  | RSR INFRA WORKS (INDIA) PVT. LTD.,(GSTN-37AAECR8248N2ZM) |  | VIJAYKUMAR CHAVAN(GSTN-NA)
[5 empty] | Rate | Amount | Rate | Amount | Rate | Amount | Rate | Amount | Rate | Amount | L1 Amount | L1 Vendor
1.00 | Earth work in excavation by mechanical means (Hydraulic excavator)/manual means over areas (exceeding 30 cm in depth, 1.5 m in width as well as 10 sqm on plan) including getting out and disposal of excavated earth lead upto 50 m and lift upto 1.5 m, as directed by Engineer-in-charge. a) All kinds of soil | 1102.00 | Cum |  | 260.00 | 286520.00 | 80.00 | 88160.00 | 120.00 | 132240.00 | 125.00 | 137750.00 | 168.84 | 186061.68 | 88160.00 | M/S SAI VISHNU CONSTRUCTIONS
2.00 | Providing and laying in position cement concrete of specified grade excluding the cost of centering and shuttering - All work up to plinth level :1:4:8 (1 Cement : 4 coarse sand (zone-III) : 8 graded stone aggregate 40 mm nominal size) | 21.00 | Cum |  | 5400.00 | 113400.00 | 3900.00 | 81900.00 | 4500.00 | 94500.00 | 5100.00 | 107100.00 | 924.84 | 19421.64 | 19421.64 | VIJAYKUMAR CHAVAN
3.00 | Brick work with clay flyash F.P.S. (non modular) brick of class designation 5.0 in superstructure above plinth level up to floor five level in : Cement mortar 1:4 (1 cement : 4 coarse sand) | 21.00 | Cum |  | 6900.00 | 144900.00 | 5900.00 | 123900.00 | 6200.00 | 130200.00 | 7200.00 | 151200.00 | 1554.00 | 32634.00 | 32634.00 | VIJAYKUMAR CHAVAN
4.00 | Cement concrete flooring 1:2:4 (1 cement : 2 coarse sand : 4 graded stone aggregate) finished with a floating coat of neat cement, including cement slurry, but excluding the cost of nosing of steps etc. complete. 40 mm thick with 20 mm nominal size stone aggregate. | 205.00 | sqm |  | 550.00 | 112750.00 | 1500.00 | 307500.00 | 390.00 | 79950.00 | 450.00 | 92250.00 | 202.10 | 41430.50 | 41430.50 | VIJAYKUMAR CHAVAN
5.00 | 12 mm cement plaster of mix :Cement Mortar 1:6 (1 cement : 6 coarse sand) | 68.00 | sqm. |  | 300.00 | 20400.00 | 1000.00 | 68000.00 | 220.00 | 14960.00 | 350.00 | 23800.00 | 49.52 | 3367.36 | 3367.36 | VIJAYKUMAR CHAVAN
6.00 | 15 mm cement plaster on rough side of single or half brick wall of mix: 1:6 (1 cement: 6 coarse sand) | 39.00 | sqm. |  | 350.00 | 13650.00 | 1500.00 | 58500.00 | 250.00 | 9750.00 | 350.00 | 13650.00 | 76.44 | 2981.16 | 2981.16 | VIJAYKUMAR CHAVAN
7.00 | Construction of granular sub-base by providing close graded Material conforming to specifications, mixing in a mechanical mix plant at OMC, carriage of mixed material by tippers to work site, for all leads & lifts, spreading in uniform layers of specified thickness with motor grader on prepared surface and compacting with vibratory power roller to achieve the desired density, complete as per specifications and directions of Engineer-in-Charge16.78.2 With material conforming to Grade-II (size range 53 mmto 0.075 mm ) having CBR Value-25. | 219.00 | Cum |  | 1900.00 | 416100.00 | 2100.00 | 459900.00 | 2300.00 | 503700.00 | 2320.00 | 508080.00 | 4500.00 | 985500.00 | 416100.00 | MOHD SIRAJUDDIN GULAM
8.00 | Providing, laying, spreading and compacting graded stone aggregate (size range 53 mm to 0.075 mm ) to wet mix macadam (WMM) specification including premixing the material with water at OMC in for all leads & lifts, laying in uniform layers with mechanical paverfinisher in sub- base / base course on well prepared surface and compacting with vibratory roller of 8 to 10 tonne capacity to achievethe desired density, complete as per specifications and directions of Engineer-in-Charge. | 164.00 | Cum |  | 2150.00 | 352600.00 | 2200.00 | 360800.00 | 2990.00 | 490360.00 | 2320.00 | 380480.00 | 6130.32 | 1005372.48 | 352600.00 | MOHD SIRAJUDDIN GULAM
9.00 | Construction of dry lean cement concrete sub base over a prepared sub-grade with coarse and fine aggregate conforming to IS:383, thesize of coarse aggregate not exceeding 25 mm, aggregate cement ratio not to exceed 15:1, aggregate gradation after blending to be as per specifications, cement content not to be less than 150 Kg/cum, optimum moisture content to be determined during trial length construction, concrete strength not to be less than 10 Mpa at 7 days, mixed in a batching plant, transported to site, for all leads & lifts, laid with a mechanical paver, compacting with 8-10 tonne vibratoryn roller, finishing and curing etc. complete as per direction of Engineerin- charge. | 110.00 | Cum |  | 4180.00 | 459800.00 | 3900.00 | 429000.00 | 3690.00 | 405900.00 | 3800.00 | 418000.00 | 663.60 | 72996.00 | 72996.00 | VIJAYKUMAR CHAVAN
10.00 | Cement concrete 1:2:4 (1 cement : 2 coarse sand : 4 graded stone aggregate 40 mm nominal size) in pavements, laid to required slope and camber in panels as required including consolidation finishing and tamping complete. | 251.00 | Cum |  | 6650.00 | 1669150.00 | 5000.00 | 1255000.00 | 5790.00 | 1453290.00 | 6200.00 | 1556200.00 | 126.00 | 31626.00 | 31626.00 | VIJAYKUMAR CHAVAN
11.00 | Providing and fixing in position pre-moulded joint filler in expansion per cm depth joints. | 630.00 | per cm width per metre length |  | 200.00 | 126000.00 | 500.00 | 315000.00 | 95.00 | 59850.00 | 50.00 | 31500.00 | 1449.00 | 912870.00 | 31500.00 | RSR INFRA WORKS (INDIA) PVT. LTD.,
12.00 | Providing and laying in position bitumen hot sealing compound for expansion joints etc. Using grade ‘A’ sealing compound. | 21.00 | per cm depth per cm width per metre length |  | 250.00 | 5250.00 | 500.00 | 10500.00 | 145.00 | 3045.00 | 50.00 | 1050.00 | 630.00 | 13230.00 | 1050.00 | RSR INFRA WORKS (INDIA) PVT. LTD.,
13.00 | Finishing walls with water proofing cement paint of required shade : New work (Two or more coats applied @ 3.84 kg/10 sqm). | 107.00 | Sqm |  | 100.00 | 10700.00 | 200.00 | 21400.00 | 70.00 | 7490.00 | 140.00 | 14980.00 | 693.00 | 74151.00 | 7490.00 | Srinivas Gannamaneni
| Total in Figures |  |  |  |  | 3731220.00 |  | 3579560.00 |  | 3385235.00 |  | 3436040.00 |  | 3381641.82
Lowest Amount Quoted BY: VIJAYKUMAR CHAVAN(3381641.82)

## BOQ Summary
BOQ Summary Details Tender Title: construction of fire pit at kalaburagi airport Tender ID: 2020_AAI_62871_1
Sheet Name | Sl.No | Bidder Name | Amount | Bid Rank
BoQ1 | 1 | VIJAYKUMAR CHAVAN | 3381641.82 | L1
| 2 | Srinivas Gannamaneni | 3385235.00 | L2
| 3 | RSR INFRA WORKS (INDIA) PVT. LTD., | 3436040.00 | L3
| 4 | M/S SAI VISHNU CONSTRUCTIONS | 3579560.00 | L4
| 5 | MOHD SIRAJUDDIN GULAM | 3731220.00 | L5