## BoQ1
Government eProcurement System Created By: AJIYARAKATH RAZAK Created Date/Time: 14-Dec-2020 11:46 AM Tender Title: Improvement of existing Pavements at Juhu Airport. SH Construction of Internal paid perimeter road. Tender ID: 2020_AAI_62951_1
Tender Inviting Authority: Assistant General Manager (Engg-Civil), Juhu Airport
Name of Work: Improvement of existing pavements at Juhu Airport. SH: Construction of Internal perimeter road.
Contract No: AAI/AGM(E-C)/E-NIT/JJ/4
SCHEDULE OF WORK / ITEM(S)
Sl.No | Description of Work / Item(s) | No.of Qty | Units | Estimated Rate | TARMAT LIMITED(GSTN-27AAACT1561G1ZJ) |  | K N RAI(GSTN-NA)
[5 empty] | Rate | Amount | Rate | Amount | L1 Amount | L1 Vendor
1.00 | Preparation and consolidation of sub grade with power road roller of 8 to 12 tonne capacity after excavating earth to an average of 22.5 cm depth, dressing to camber and consolidating with road roller including making good the undulations etc. and re-rolling the sub grade and disposal of surplus earth with lead upto 50 metres. | 2880.00 | Sqm |  | 25.00 | 72000.00 | 90.00 | 259200.00 | 72000.00 | TARMAT LIMITED
2.00 | Providing and laying graded granular material (moorum) in layers not exceeding 20cm (loose) in thickness (each layer) and as directed by the Engineer-in-charge. Breaking clods, watering, consolidating each layers with power road roller 8-10 tonne, under optimum moisture content to give density not less than that specified of the maximum modified standard proctor density at OMC including levelling, fine dressing to the required camber, grade and slope etc. complete. (payment to be made for the compacted quantity only). | 660.00 | Cum |  | 900.00 | 594000.00 | 630.00 | 415800.00 | 415800.00 | K N RAI
3.00 | Construction of granular sub-base by providing close graded Material conforming to specifications, mixing in a mechanical mix plant at OMC, carriage of mixed material by tippers to work site, for all leads lifts, spreading in uniform layers of specified thickness with motor grader on prepared surface and compacting with vibratory power roller to achieve the desired density, complete as per specifications and directions of Engineer-in-Charge. a) With material conforming to Grade-III (size range 26.5 mm to 0.075 mm ) having CBR Value-20 | 395.00 | Cum |  | 1800.00 | 711000.00 | 2230.00 | 880850.00 | 711000.00 | TARMAT LIMITED
4.00 | Providing, laying, spreading and compacting graded stone aggregate (size range 53 mm to 0.075 mm ) to wet mix macadam (WMM) specification including premixing the material with water at OMC in for all leads & lifts, laying in uniform layers with mechanical paverfinisher in sub- base / base course on well prepared surface and compacting with vibratory roller of 8 to 10 tonne capacity to achievethe desired density, complete as per specifications and directions of Engineer-in-Charge. | 351.00 | Cum |  | 2100.00 | 737100.00 | 2650.00 | 930150.00 | 737100.00 | TARMAT LIMITED
5.00 | Providing and applying tack coat using hot straight run bitumen of grade VG - 10, including heating the bitumen, spraying the bitumen with mechanically operated spray unit fitted on bitumen boiler, cleaning and preparing the existing road surface as per specifications :
5.10 | a) On W.M.M. @ 0.75 Kg I sqm | 4670.00 | Sqm |  | 35.00 | 163450.00 | 50.00 | 233500.00 | 163450.00 | TARMAT LIMITED
5.20 | b)On bituminous surface @ 0.50 Kg / Sqm. | 4670.00 | Sqm |  | 25.00 | 116750.00 | 40.00 | 186800.00 | 116750.00 | TARMAT LIMITED
6.00 | Providing and laying bituminous macadam using crushed stone aggregates of specified grading premixed with bituminous binder, transported to site by tippers, laid over a previously prepared surface with paver finisher equiped with electronic sensor to the required grade, level and alignment and rolling with smooth wheeled, vibratory and tandem rollers as per specifications to achieve the desired compaction and density, complete as per specificatons and directions of Engineer-in-Charge. a) 50 to 100 mm average compacted thickness with bitumen of grade VG-30 @ 3.50% (percentage by weight of total mix) prepared in Drum Type Hot Mix Plant of 60-90 TPH capacity. | 350.00 | Cum |  | 7500.00 | 2625000.00 | 8550.00 | 2992500.00 | 2625000.00 | TARMAT LIMITED
7.00 | Providing and laying Bituminous concrete using crushed stone aggregates of specified grading, premixed with bituminous binder and filler, transporting the hot mix to work site by tippers, laying with paver finisher equiped with electronic sensor to the required grade, level and alignment and rolling with smooth wheeled, vibratory and tandem rollers to achieve the desired compaction and density as per specification, complete and as per directions of Engineer-in-Charge. a) 40/50 mm compacted thickness with bitumen of grade VG-30 @ 5.5% (percentage by weight of total mix) and lime filler @ 3% (percentage by weight of Aggregate) prepared in drum Type Hot Mix Plant of 60-90 TPH capacity. | 190.00 | Cum |  | 9900.00 | 1881000.00 | 13500.00 | 2565000.00 | 1881000.00 | TARMAT LIMITED
| Total in Figures |  |  |  |  | 6900300.00 |  | 8463800.00
Lowest Amount Quoted BY: TARMAT LIMITED(6900300.00)

## BOQ Summary
BOQ Summary Details Tender Title: Improvement of existing Pavements at Juhu Airport. SH Construction of Internal paid perimeter road. Tender ID: 2020_AAI_62951_1
Sheet Name | Sl.No | Bidder Name | Amount | Bid Rank
BoQ1 | 1 | TARMAT LIMITED | 6900300.00 | L1
| 2 | K N RAI | 8463800.00 | L2