## BoQ1
Government eProcurement System Created By: Shobhit Krishna Created Date/Time: 28-Dec-2020 04:49 PM Tender Title: Construction of overhead tank in AAI residential colony at M.P. Airport, Udaipur. Tender ID: 2020_AAI_62960_1
Tender Inviting Authority: SR. MANAGER ENGG-CIVIL
Name of Work: Construction of overhead tank in AAI residential colony at M.P. Airport, Udaipur.
Contract No: 2019_AAI_62960_1
SCHEDULE OF WORK / ITEM(S)
Sl.No | Description of Work / Item(s) | No.of Qty | Units | Estimated Rate | Lok Shail Enterprises(GSTN-08ACXPK9891L1ZA) |  | JAMAN LAL(GSTN-07AABPL4559L1ZI) |  | EQRA INTERNATIONAL(GSTN-08AABFE6401C1Z2) |  | NASIR MOHAMMED MANSURI(GSTN-NA) |  | MUKESH KUMAR VERMA(GSTN-NA)
[5 empty] | Rate | Amount | Rate | Amount | Rate | Amount | Rate | Amount | Rate | Amount | L1 Amount | L1 Vendor
1.00 | Filling available excavated earth (excluding rock) in trenches, plinth, sides of foundations etc. in layers not exceeding 20cm in depth, consolidating each deposited layer by ramming and watering, lead up to 50 m and lift upto 1.5 m.. | 35.00 | Cum | 100.00 | 50.00 | 1750.00 | 70.00 | 2450.00 | 138.00 | 4830.00 | 78.00 | 2730.00 | 40.00 | 1400.00 | 1400.00 | MUKESH KUMAR VERMA
2.00 | Earth work in excavation by mechanical means (Hydraulic excavator)/manual means over areas (exceeding 30 cm in depth, 1.5 m in width as well as 10 sqm on plan) including getting out and disposal of excavated earth lead upto 50 m and lift upto 1.5 m, as directed by Engineer-in-charge. All kinds of soil | 172.00 | Cum | 100.00 | 150.00 | 25800.00 | 200.00 | 34400.00 | 130.00 | 22360.00 | 200.00 | 34400.00 | 100.00 | 17200.00 | 17200.00 | MUKESH KUMAR VERMA
3.00 | Extra for every additional lift of 1.5 m or part thereof in excavation / banking excavated or stacked materials.All kinds of soil | 141.12 | Cum | 10.00 | 72.00 | 10160.64 | 50.00 | 7056.00 | 55.00 | 7761.60 | 25.00 | 3528.00 | 20.00 | 2822.40 | 2822.40 | MUKESH KUMAR VERMA
4.00 | Providing and laying in position cement concrete of specified grade excluding the cost of centering and shuttering - All work up to plinth level :1:2:4 (1 Cement : 2 coarse sand (zone-III) : 4 graded stone aggregate 40 mm nominal size). | 7.10 | Cum | 10.00 | 4000.00 | 28400.00 | 5250.00 | 37275.00 | 4478.00 | 31793.80 | 5000.00 | 35500.00 | 5000.00 | 35500.00 | 28400.00 | Lok Shail Enterprises
5.00 | Providing and laying in position machine batched and machine mixed design mix M-25 grade cement concrete for reinforced cement concrete work, using cement content as per approved design mix, including pumping of concrete to site of laying but excluding the cost of centering, shuttering, finishing and reinforcement, including admixtures in recommended proportions as per IS: 9103 to accelerate, retard setting of concrete, improve workability without impairing strength and durability as per direction of Engineer-in-charge. (Note :- Cement content considered in this item is @ 330 kg/cum. Excess/ less cement used as per design mix is payable/recoverable separately). All works upto plinth level | 41.20 | Cum | 10.00 | 5000.00 | 206000.00 | 6200.00 | 255440.00 | 5800.00 | 238960.00 | 6000.00 | 247200.00 | 5800.00 | 238960.00 | 206000.00 | Lok Shail Enterprises
6.00 | Providing and laying in position machine batched and machine mixed design mix M-25 grade cement concrete for reinforced cement concrete work, using cement content as per approved design mix, including pumping of concrete to site of laying but excluding the cost of centering, shuttering, finishing and reinforcement, including admixtures in recommended proportions as per IS: 9103 to accelerate, retard setting of concrete, improve workability without impairing strength and durability as per direction of Engineer-in-charge. (Note :- Cement content considered in this item is @ 330 kg/cum. Excess/ less cement used as per design mix is payable/recoverable separately). All works above plinth level upto floor V level | 78.90 | Cum | 10.00 | 6000.00 | 473400.00 | 6400.00 | 504960.00 | 6000.00 | 473400.00 | 6000.00 | 473400.00 | 6200.00 | 489180.00 | 473400.00 | NASIR MOHAMMED MANSURI, Lok Shail Enterprises, EQRA INTERNATIONAL
7.00 | Extra for providing richer mixes at all floor levels.Note:- Excess/less cement over the specified cement content used is payable /recoverable separately Providing M-30 grade concrete instead of M-25 grade BMC /RMC. (Note:- Cement content considered in M-30 is @ 340 kg/kg/cum) | 120.10 | Cum | 10.00 | 200.00 | 24020.00 | 200.00 | 24020.00 | 85.00 | 10208.50 | 100.00 | 12010.00 | 200.00 | 24020.00 | 10208.50 | EQRA INTERNATIONAL
8.00 | Extra for providing richer mixes at all floor levels.Note:- Excess/less cement over the specified cement content used is payable /recoverable separately Providing M-35 grade concrete instead of M-30 grade BMC /RMC. (Note : Cement content considered in M-35 is @ 350 kg/cum) | 120.10 | Cum | 10.00 | 200.00 | 24020.00 | 100.00 | 12010.00 | 120.00 | 14412.00 | 100.00 | 12010.00 | 200.00 | 24020.00 | 12010.00 | NASIR MOHAMMED MANSURI, JAMAN LAL
9.00 | Extra for providing and mixing water proofing material in cement concrete work in doses by weight of cement as per manufacturer’s specification. | 316.80 | per 50kg cement | 10.00 | 50.00 | 15840.00 | 70.00 | 22176.00 | 60.00 | 19008.00 | 1200.00 | 380160.00 | 60.00 | 19008.00 | 15840.00 | Lok Shail Enterprises
10.00 | Centering and shuttering including strutting, propping etc. and removal of form for :Foundations, footings, bases of columns, etc. for mass concrete | 38.80 | Sqm | 10.00 | 200.00 | 7760.00 | 200.00 | 7760.00 | 200.00 | 7760.00 | 175.00 | 6790.00 | 240.00 | 9312.00 | 6790.00 | NASIR MOHAMMED MANSURI
11.00 | Centering and shuttering including strutting, propping etc. and removal of form for Suspended floors, roofs, landings, balconies and access platform | 101.50 | Sqm | 10.00 | 270.00 | 27405.00 | 450.00 | 45675.00 | 400.00 | 40600.00 | 225.00 | 22837.50 | 400.00 | 40600.00 | 22837.50 | NASIR MOHAMMED MANSURI
12.00 | Centering and shuttering including strutting, propping etc. and removal of form for Lintels, beams, plinth beams, girders, bressumers and cantilevers | 116.90 | Sqm | 10.00 | 270.00 | 31563.00 | 400.00 | 46760.00 | 350.00 | 40915.00 | 290.00 | 33901.00 | 400.00 | 46760.00 | 31563.00 | Lok Shail Enterprises
13.00 | Centering and shuttering including strutting, propping etc. and removal of form for Columns, Pillars, Piers, Abutments, Posts and Struts | 136.10 | Sqm | 10.00 | 300.00 | 40830.00 | 500.00 | 68050.00 | 500.00 | 68050.00 | 295.00 | 40149.50 | 400.00 | 54440.00 | 40149.50 | NASIR MOHAMMED MANSURI
14.00 | Centering and shuttering including strutting, propping etc. and removal of form for : Walls (any thickness) including attached pilasters, butteresses, plinth and string courses etc. | 138.50 | Sqm | 10.00 | 300.00 | 41550.00 | 410.00 | 56785.00 | 450.00 | 62325.00 | 310.00 | 42935.00 | 450.00 | 62325.00 | 41550.00 | Lok Shail Enterprises
15.00 | Centering and shuttering including strutting, propping etc. and removal of form for Extra for arches, domes, vaults exceeding 6 m span | 38.20 | Sqm | 10.00 | 300.00 | 11460.00 | 1350.00 | 51570.00 | 500.00 | 19100.00 | 450.00 | 17190.00 | 800.00 | 30560.00 | 11460.00 | Lok Shail Enterprises
16.00 | Centering and shuttering including strutting, propping etc. and removal of form for : Stairs, (excluding landings) except spiral-staircases | 84.30 | Sqm | 10.00 | 400.00 | 33720.00 | 410.00 | 34563.00 | 300.00 | 25290.00 | 250.00 | 21075.00 | 400.00 | 33720.00 | 21075.00 | NASIR MOHAMMED MANSURI
17.00 | Centering and shuttering including strutting, propping etc. and removal of form for Extra for shuttering in circular work (20% of respective centering and shuttering items) | 138.50 | Sqm | 10.00 | 100.00 | 13850.00 | 100.00 | 13850.00 | 500.00 | 69250.00 | 30.00 | 4155.00 | 100.00 | 13850.00 | 4155.00 | NASIR MOHAMMED MANSURI
18.00 | Extra for additional height in centering, shuttering where ever required with adequate bracing, propping etc., including cost of de-shuttering and decentering at all levels, over a height of 3.5 m, for every additional height of 1 metre or part thereof (Plan area to be measured). Suspended floors, roofs, landing, beams and balconies (Plan area to be measured) | 637.00 | Sqm | 10.00 | 100.00 | 63700.00 | 200.00 | 127400.00 | 150.00 | 95550.00 | 40.00 | 25480.00 | 100.00 | 63700.00 | 25480.00 | NASIR MOHAMMED MANSURI
19.00 | Steel reinforcement for R.C.C. work including straightening, cutting, bending, placing in position and binding all complete upto plinth level. Thermo-Mechanically Treated bars | 4532.00 | Kg | 10.00 | 70.00 | 317240.00 | 80.00 | 362560.00 | 65.00 | 294580.00 | 75.00 | 339900.00 | 62.00 | 280984.00 | 280984.00 | MUKESH KUMAR VERMA
20.00 | Steel reinforcement for R.C.C. work including straightening, cutting, bending, placing in position and binding all complete above plinth level. Thermo-Mechanically Treated bars of grade Fe-500D or more. | 7890.00 | Kg | 10.00 | 80.00 | 631200.00 | 86.00 | 678540.00 | 65.00 | 512850.00 | 72.00 | 568080.00 | 62.00 | 489180.00 | 489180.00 | MUKESH KUMAR VERMA
21.00 | Lettering with black Japan paint of approved brand and manufacture | 600.00 | per letter per cm height | 10.00 | 10.00 | 6000.00 | 8.00 | 4800.00 | 20.00 | 12000.00 | 10.00 | 6000.00 | 4.00 | 2400.00 | 2400.00 | MUKESH KUMAR VERMA
22.00 | Structural steel work riveted, bolted or welded in built up sections, trusses and framed work, including cutting, hoisting, fixing in position and applying a priming coat of approved steel primer all complete. | 750.00 | Kg | 10.00 | 80.00 | 60000.00 | 90.00 | 67500.00 | 75.00 | 56250.00 | 50.00 | 37500.00 | 70.00 | 52500.00 | 37500.00 | NASIR MOHAMMED MANSURI
23.00 | 6 mm cement plaster of mix : 1:3 (1 cement : 3 fine sand) | 640.00 | Sqm | 10.00 | 200.00 | 128000.00 | 250.00 | 160000.00 | 130.00 | 83200.00 | 100.00 | 64000.00 | 140.00 | 89600.00 | 64000.00 | NASIR MOHAMMED MANSURI
24.00 | Neat cement punning. | 164.00 | Sqm | 10.00 | 150.00 | 24600.00 | 38.00 | 6232.00 | 32.00 | 5248.00 | 28.00 | 4592.00 | 30.00 | 4920.00 | 4592.00 | NASIR MOHAMMED MANSURI
25.00 | Extra for providing and mixing water proofing material in cement plaster work in proportion recommended by the manufacturers. | 25.00 | Per bag of 50 kg cement used in the mix | 10.00 | 100.00 | 2500.00 | 60.00 | 1500.00 | 70.00 | 1750.00 | 1200.00 | 30000.00 | 30.00 | 750.00 | 750.00 | MUKESH KUMAR VERMA
26.00 | Extra for plastering exterior walls of height more than 10 m from ground level for every additional height of 3 m or part thereof. | 273.80 | Sqm | 10.00 | 100.00 | 27380.00 | 70.00 | 19166.00 | 25.00 | 6845.00 | 10.00 | 2738.00 | 40.00 | 10952.00 | 2738.00 | NASIR MOHAMMED MANSURI
27.00 | Extra for plastering on circular work not exceeding 6 m in radius: In one coat | 265.80 | Sqm | 10.00 | 50.00 | 13290.00 | 30.00 | 7974.00 | 30.00 | 7974.00 | 10.00 | 2658.00 | 20.00 | 5316.00 | 2658.00 | NASIR MOHAMMED MANSURI
28.00 | Finishing walls with Acrylic Smooth exterior paint of required shade :New work (Two or more coat applied @ 1.67 ltr/10 sqm over and including priming coat of exterior primer applied @ 2.20 kg/ 10 sqm) | 377.80 | Sqm | 10.00 | 85.00 | 32113.00 | 90.00 | 34002.00 | 70.00 | 26446.00 | 50.00 | 18890.00 | 100.00 | 37780.00 | 18890.00 | NASIR MOHAMMED MANSURI
29.00 | Painting with synthetic enamel paint of approved brand and manufacture to give an even shade :Two or more coats on new work | 100.00 | Sqm | 10.00 | 100.00 | 10000.00 | 200.00 | 20000.00 | 85.00 | 8500.00 | 78.00 | 7800.00 | 80.00 | 8000.00 | 7800.00 | NASIR MOHAMMED MANSURI
30.00 | Providing and fixing Chlorinated Polyvinyl Chloride (CPVC) pipes, having thermal stability for hot & cold water supply including all CPVC plain & brass threaded fittings This includes jointing of pipes & fittings with one step CPVC solvent cement, trenching, refilling & testing of joints complete as per direction of Engineer in Charge. 50 mm nominal outer dia Pipes | 40.00 | mtr | 10.00 | 500.00 | 20000.00 | 210.00 | 8400.00 | 535.00 | 21400.00 | 819.00 | 32760.00 | 400.00 | 16000.00 | 8400.00 | JAMAN LAL
31.00 | Providing and fixing Chlorinated Polyvinyl Chloride (CPVC) pipes, having thermal stability for hot & cold water supply including all CPVC plain & brass threaded fittings This includes jointing of pipes & fittings with one step CPVC solvent cement, trenching, refilling & testing of joints complete as per direction of Engineer in Charge. 100 mm nominal inner dia Pipes | 40.00 | mtr | 10.00 | 800.00 | 32000.00 | 1400.00 | 56000.00 | 1150.00 | 46000.00 | 2000.00 | 80000.00 | 1500.00 | 60000.00 | 32000.00 | Lok Shail Enterprises
32.00 | Providing and submitting the structural design & drawing for the proposed construction of R.C.C Over Head Tank. The structural design and drawing shall be done by a structural consultant. The contractor shall submit the design and drawing after vetting from IIT/NIT. The fee/charges for vetting shall be paid by the contractor. In case any clarification/ alteration in design is made by Engineer-in-charge, it will be made by the consultant for which nothing shall be paid extra. After approval of structural design & drawing 5(Five) set of good for construction design & drawing showing all relevant detials shall be submitted duly signed by consultant. Note :- The contractor shall appoint the consultant for soil investigation and structural design with prior approval of Engineer-in-charge. | 1.00 | 1Job | 10.00 | 170000.00 | 170000.00 | 138000.00 | 138000.00 | 35000.00 | 35000.00 | 70000.00 | 70000.00 | 110000.00 | 110000.00 | 35000.00 | EQRA INTERNATIONAL
| Total in Figures |  |  |  |  | 2555551.64 |  | 2916874.00 |  | 2369616.90 |  | 2680369.00 |  | 2375759.40
Lowest Amount Quoted BY: EQRA INTERNATIONAL(2369616.90)

## BOQ Summary
BOQ Summary Details Tender Title: Construction of overhead tank in AAI residential colony at M.P. Airport, Udaipur. Tender ID: 2020_AAI_62960_1
Sheet Name | Sl.No | Bidder Name | Amount | Bid Rank
BoQ1 | 1 | EQRA INTERNATIONAL | 2369616.90 | L1
| 2 | MUKESH KUMAR VERMA | 2375759.40 | L2
| 3 | Lok Shail Enterprises | 2555551.64 | L3
| 4 | NASIR MOHAMMED MANSURI | 2680369.00 | L4
| 5 | JAMAN LAL | 2916874.00 | L5